## Summary
Purpose of this document
This document is written in order to prevent the omission in a check at the time of a patch release. When a patch is planed,
Reference
| patch_release_20101013.vsd |  |  | workflow of a patch release is defined
Contents
The following sheets should be reported at the specified stage. The yellow cell in the sheet should be filled.
0. pre-test report
|  | When | Patch test is requested or planed
|  | Report from | LiuXiang or PIC of test
|  | Report to | Kakita, Kageyama, ZhouXiaobin, WuHonglian, WuZhan and tester
1. test report (without result)
|  | When | The testcase is made
|  | Report from | LiuXiang or PIC of test
|  | Report to | Kakita, Kageyama, ZhouXiaobin, WuHonglian, WuZhan and tester
After made this report, it should be reviewed with PDT and PSS.
2. test report (with result)
|  | When | The test is finished
|  | Report from | LiuXiang or PIC of test
|  | Report to | Kakita, Kageyama, ZhouXiaobin, WuHonglian, WuZhan and tester
3. release file check
|  | When | Final release file is prepared to FTP
|  | Report from | LiuXiang or PIC of test
|  | Report to | Kakita, Kageyama, ZhouXiaobin, WuHonglian, WuZhan and tester
After 2 and 3 are prepared, we hold a QA internal meeting for patch release judgement with Kakita and Kageyama.
The result should be reported by WuZhan.
After the meeting, WuZhan will inform QA result to PDT, Kageyama will inform to ATG design.

## pre-test report
Background |  |  | Patch information & schedule |  | Scope of test
Czech TV customer request some improvements on design defect during their test and trial period. |  |  | Patch Name | V5.4.2 SP2 | Issue modification/side effect • 2016/4/25 Prepare test Environment Finished • 2016/4/25~2016/4/29 Bug Reproduce confirm Finished • 2016/4/25~2016/5/24 Prepare test case Finished (100% 35/35) • 2016/5/3~2016/5/31 Case executing & find bug confirmation (100% 35/35) Finished • 2016/5/26~2016/6/2 Document check& AIS test CD QA is checking on schedule • 2016/6/3 Release
|  |  | Base Version | V5.4.2 SP
|  |  | Release To | Czech TV
|  |  | Test System | QA 100 system
|  |  | PIC | Liuxiang
|  |  | Tester | zhuji;wangxiuya;gaoshijie;leidongmei
|  |  | Testing by CD QA | 2016/4/25 – 2016/6/2
|  |  | Case review by ATG QA | No need
|  |  | Doc check by CD&ATG QA | 2016/5/26~2016/6/2
|  |  | Buffer | None
|  |  | Release (committed with SC) | 2016-06-03
7 SPEC improvement issues | [5 empty] | Can be reproduced in V5.4.2SP? | Merge from? | spec change or not?
Function ID | Subsystem | Reporter | Description |  | How to test
1 | Ingest | PSE | Playout while ingest from VTR |  | CD QA can test in CD system
2 | Playout | PSE | Octopus integration- Render a sequence to playout server |  | QA has no Octopus. QA already sent test case to PSE on 6th of May, and PSE will finish before 13th of May.
3 | Playout | PSE | Octopus integration- Add from ML ActiveX to Octopus Rundown Place Holder - material from a different studio |  | QA has no Octopus. QA already sent test case to PSE on 6th of May, and PSE will finish before 13th of May.
5 | ML | PSE | Implementation of Microsoft Active Directory integration improvements |  | CD QA can test in CD system
6 | Web | PSE | Sorting order of folders and search results in WebSpace |  | CD QA can test in CD system
9 | ML | PSE | Custom fields 4-13: disable free text entry |  | CD QA can test in CD system
10 | Web | PSE | More metadata fields to be displayed in Sonaps WebSpace |  | CD QA can test in CD system
2 new feature
Function ID | Subsystem | Reporter | Description |  | How to test
16 | Web | PSE | Support IE11 |  | CD QA can test in CD system
17 | All | PSE | Support Kaspersky as anti-virus in Terminals. Servers are not required. |  | PSE had tested based on QA's case this February
26 bug fixing
Bug ID | Chloe ID | Module | Description |  | Why QA missed
snp4100062740 | EUSPSCTV-6 | Ingest | 采集和非编终端上的ImportService，会阻止windows正常关机 |  | Design defect | Can be reproduced
snp4100062743 | EUSPSCTV-4 | Ingest | VTR 计划采集的时候，指定IN/OUT点，16:9的信号采集下来是4:3 |  | Other onsite reported same issue for long time | Can be reproduced
snp4100062751 | EUSPSCTV-16 | Ingest | 使用GPI控制采集时，16:9的信号源采集下来是4:3 |  | Same as line 32 | Can be reproduced
snp4100062752 | EUSPSCTV-15 | MPC | Compile 素材到SxS卡后，素材已经在SxS卡里面，但是通过Sonaps的Import list 或者非编都看不到sonaps自己compile进去的素材 视频录像地址：http://pan.baidu.com/s/1qXnJ2MC |  | QA format SxS card always by hardware, not Windows, this issue only happen by Windows format | Can be reproduced
snp4100062754 | EUSPSCTV-25 | Ingest | 创建Place Holder，拖到FOW中，信号源为16:9SD时，一但采集任务开始，信号自动变为4:3 |  | Same as line 32 | Can be reproduced
snp4100062755 62171 | EUSPSCTV-9 | ML | CGW 扫描间隔10分钟 |  | It's SPEC change, same as snp4100062171 in Sonaps V5.4.1 Telemadrid Tokuren V3.2 | Can be reproduced | Sonaps V5.4.1 Telemadrid Tokuren V3.2
snp4100062756 | EUSPSCTV-26 | ML | CGW引入，通过XML exchange too 配置的需要引入的Planning页面的内容全部未引入 |  | Same as snp4100061536 in V5.4.2 P1 | Can be reproduced | V5.4.2 P1
snp4100062757 | EUSPSCTV-2 | ML | 蓝光compile流程，符合标准的素材应该不需要转码直接写入蓝光盘，但实际上系统对所有素材都进行了转码 |  | SPEC improvement | Can be reproduced
snp4100062758 | EUSPSCTV-27 | Ingest | VTR Batch digitize 窗口创建任务，导出成xml，xml里面没有素材信息，将次xml再导入batch digitize窗口，无法导入 |  | QA condiered customer WF for batch digitize MXL import not enough | Can be reproduced
snp4100062760 | EUSPSCTV-10 | ML | <objDur>这个值在MOS通信时的值和通过xml导出的值不一致 |  | Related to Octopus integration，need MOS modify | Can be reproduced
snp4100062912 | EUSPSCTV-32 EUSPSCTV-33 | MOS | MOSLIST All消息丢失ObjectPath |  | Related to Octopus integration, one time bug | Can not be reproduced
snp4100062913 | EUSPSCTV-30 | WEB | web sonaps 排序功能无法使用; web sonaps serach result排序功能N/A |  | Same as line 21 | Can be reproduced
snp4100062947 | None(PSS report) | MOS | MOSGW服务自动Stop.时间2016年1月14日下午18:43 |  | one time issue related to onsite network problem, QA can not reproduce | Can not be reproduced
snp4100063330 | EUSPSCTV-49 | Ingest | VTR控制慢，VTR发送命令后响应很慢 |  | SPEC improvement to drop the redundancy check logic for LTC | Can be reproduced
snp4100063331 | EUSPSCTV-51 | NLE | NLE用XDCAM import时，在U2上的HD50和EX35不支持partial import |  | DEV did not inform those information to QA in V5.4.2 SP. | Can be reproduced
snp4100063332 | EUSPSCTV-53 | SDK | 通过Nexio server生成的HD422格式素材通过CGW引入后，在转码失败 样例素材地址：http://pan.baidu.com/s/1skveNtN |  | Related to Onsite clip | Can be reproduced
snp4100063704 | EUSPSCTV-71 | web | SD 16:9的素材在web sonaps上显示是4:3 |  | Before SPCE did not mentioned it | Can be reproduced
snp4100063713 | EUSPSCTV-74 | web | Web上的Story Board上SD和HD素材允许混合使用 |  | SPEC change for Czech TV | Can be reproduced
snp4100063738 | EUSPSCTV-78 | ML | 1. CT SDI输出画面不流畅 （已解决） 2. 需要解决SDI->CT Proxy切换NG问题 |  | QA tested this founction not by Standard PC | Can be reproduced
snp4100063714 | EUSPSCTV-101 | GTM | GTM上search功能无效 |  | Same as snp4100061822 in V5.4.2 P1 | Can be reproduced
snp4100063688 | EUSPSCTV-53 | MPC | 素材通过MPC引入引起转码循环Crash |  | It caused by onsite 3rd part clips with DeltaEntryCount>0, and EditUnit inlcudes | Can be reproduced
snp4100063715 | EUSPSCTV-98 | MPC | 通过SDI信号源采集回来的素材，如果长度大约1小时，在做trim的时候，转码会报错read OTC失败 |  | It related to onsite signal clips | Can be reproduced
snp4100060642 | DKTV2LY-133 | FLS | P2的补丁合并-- All licenses of FLS main dissaperead after the reboot of IMS server |  | Same as snp4100060642 in V5.4.2 P1 | Can not be reproduced | V5.4.2 Patch1
snp4100060559 | USKXIISPS-34 | Ingest | P2的补丁合并-- auto import 的素材，并没有生成新的日期folder |  | Same as it in V5.4.2 Patch1 | Can not be reproduced | V5.4.2 Patch1
snp4100061959 | DKTV2LY-139 | GTM | P3的补丁合并-- GTM Task console REGRESSION (fixed with a temp patch) |  | Same as snp4100061822 in V5.4.2 P1 | Can not be reproduced | V5.4.2 Patch1
snp4100063717 | EUSPSCTV-103 | MPC | 部分来自Omneon的IMX50素材通过CGW导入sonaps失败--曹翔已发补丁 |  | Same as line 51 | Can be reproduced
Necessity of the stability test of XPRI NS |  |  | Unnecessary
(Please describe the reason, if unnecessary) No modifacation is related to stability
Necessity of the Performance test |  |  | Unnecessary
No modifacation is related to Performance
SPEC change with fixing issues |  |  | Yes there is SPEC change
(Please describe the status of PSS confiramtion to S/C and ATG, if there is SPEC change) The SPEC change was requested from PSE.
Note on B16: 作者: Marked as red means not reproduced
Note on B25: 作者: Marked as red means not reproduced
Note on B29: 作者: Marked as red means not reproduced

## Ingest Report
No.1
Issue ID |  | snp4100062740(EUSPSCTV-6)
Subsystem |  | Ingest
Description |  | The Import Service will hinder the system shutdown while the Service is running
Cause |  | There has a workflow that will prompt the user to confirm closing the import service
Why QA missed |  | Design defect
QA missed Test type |  | function
Instant Action |  | N/A
Reproducible (yes/no) |  | yes
Frequency |  | Awalys
How to Fix |  | Cancel that workflow,close the Ingest Service mainfrom directly when user shutdown the windows system
Influence Range |  | The closure of the IngestService mainform
Test Case | Test type | Function | Test viewpoint | Testcase condition | Operation | Expected result | Test times | Test Result
1 | Function | 1.Shutdown the windows system while the Import Service is running | 1.when Import Service is running,user can shutdown the windows system | 1.Import Service:running 2.The terminals which have Import Service 3.The Service machine which have Import Service
1-1 |  |  |  | 1.Import Service:running 2.Ingest Terminal | 1.start the Import Service on Ingest Terminal; 2.shutdown the windows system | The system will shutdown succefully | 3 | ok
1-2 |  |  |  | 1.Import Service:running 2.The other terminal which have Import Service | 1.start the Import Service on XpriNS Terminal; 2.shutdown the windows system | The system will shutdown succefully | 3 | ok
1-3 |  |  |  | 1.Import Service:running 2.The Service machine which have Import Service | 1.start the Import Service on the XDCAM Service; 2.shutdown the windows system | The system will shutdown succefully | 3 | ok
1-4 |  |  |  | 1.Ingest Service:Ingest Servers-Mainform on IMS is running | 1.start the Ingest Servers-Mainform on IMS 2.shutdown the windows system | The system will shutdown succefully | 3 | ok
2 | Function | 1.restart the windows system while the Import Service is running | 1.when Import Service is running,user can restart the windows system | 1.Import Service:running
2-1 |  |  |  | 1.Import Service:running 2.Ingest Terminal | 1.start the Import Service on Ingest Terminal; 2.restart the windows system | The system will restart succefully | 3 | ok
2-2 |  |  |  | 1.Import Service:running 2.The other terminal which have Import Service | 1.start the Import Service on XpriNS Terminal; 2.restart the windows system | The system will restart succefully | 3 | ok
2-3 |  |  |  | 1.Import Service:running 2.The Service machine which have Import Service | 1.start the Import Service on the XDCAM Service; 2.restart the windows system | The system will restart succefully | 3 | ok
2-4 |  |  |  | 1.Ingest Service:Ingest Servers-Mainform on IMS is running | 1.start the Ingest Servers-Mainform on IMS 2.restart the windows system | The system will restart succefully | 3 | ok
3 | Function | 1.logout the windows system while the Import Service is running | 1.when Import Service is running,user can logoff the windows system | 1.Import Service:running
3-1 |  |  |  | 1.Import Service:running 2.Ingest Terminal | 1.start the Import Service on Ingest Terminal; 2.logout the windows system | The system will logout succefully | 3 | ok
3-2 |  |  |  | 1.Import Service:running 2.The other terminal which have Import Service | 1.start the Import Service on XpriNS Terminal; 2.logout the windows system | The system will logout succefully | 3 | ok
3-3 |  |  |  | 1.Import Service:running 2.The Service machine which have Import Service | 1.start the Import Service on the XDCAM Service; 2.logout the windows system | The system will logout succefully | 3 | ok
3-4 |  |  |  | 1.Ingest Service:Ingest Servers-Mainform on IMS is running | 1.start the Ingest Servers-Mainform on IMS 2.logout the windows system | The system will logout succefully | 3 | ok
No.2
Issue ID |  | snp4100062743(EUSPSCTV-4)
Subsystem |  | Ingest
Description |  | The ratio is 4:3 by VTR Ingest while the Input source ratio is 16:9
Cause |  | There has no flag bit for 16:9SD when user create a vtr upload task on FSW
Why QA missed |  | Other onsite reported same issue for long time
QA missed Test type |  | function
Instant Action |  | N/A
Reproducible (yes/no) |  | yes
Frequency |  | Awalys
How to Fix |  | According to the 16:9SD checkbox written to the database when create a scheldue VTR upload task on FSW
Influence Range |  | The signal type choice while create VTR upload task on FSW
Test Case | Test type | Function | Test viewpoint | Testcase condition | Operation | Expected result | Test times | Test Result
1 | Function | The ratio Ingest by SD VTR | 1、The SD VTR ratio is 16:9 while the input source is setted in NM-Ingest Prarmeter->Input source | 1.VTR Input Source aspect ratio:16:9 2.Create task by FOW,FSW,BDL,Planning 3.Input Source:PAL SD
1-1 |  |  |  | 1.VTR Input Source aspect ratio:16:9 2.Create task by FOW 3.before ingesting | 1.review the 16:9SD checkbox on FOW extend window | 1.The checkbox of 16:9SD is Selected | 5 | ok
1-2 |  |  |  | 1.VTR Input Source aspect ratio:16:9 2.Create task by FOW 3.when ingesting | 1.Filing in MarkIn and Markout and other metadata on FOW 2.Press start recording to start a VTR uplaod task 3.when ingesting check the material property in FSW,ML | 3.The 16:9SD is selected on FilingJob and ML Properties and other filing in metadata is inherited | 5 | ok
1-3 |  |  |  | 1.VTR Input Source aspect ratio:16:9 2.Create task by FOW 3.when ingesting | 1.Filing in MarkIn and Markout and other metadata on FOW 2.Press start recording to start a VTR uplaod task 3.when ingesting check the material proterty in FOW extend window | 3.The checkbox of 16:9SD is Selected,and the other metadata is inherited | 5 | ok
1-4 |  |  |  | 1.VTR Input Source aspect ratio:16:9 2.Create task by FOW 3.After ingesting | 1.Filing in MarkIn and Markout and other metadata on FOW 2.Press start recording to start a VTR uplaod task 3.After ingesting check the material property in FSW,ML | 3.The 16:9SD is selected on FilingJob and ML Properties and other filing in metadata is inherited | 5 | ok
1-5 |  |  |  | 1.VTR Input Source aspect ratio:16:9 2.Create task by FSW 3.before ingesting | 1.Press New Job button on FSW 2.Select the currect SD VTR Signal 3.review the 16:9SD checkbox | 3.The 16:9SD checkbox is selected | 5 | ok
1-6 |  |  |  | 1.VTR Input Source aspect ratio:16:9 2.Create task by FSW 3.when ingesting | 1.Press New Job button on FSW 2.Select the currect SD VTR Signal 3.Select the BatchDigitize check box and filing in the Markin and MarkOut and press ok 4.Filing in other metadata in FSW 5.When Ingseting check the material property in FOW,FSW and ML | 5.The 16:9SD is selected on FOW extend window,FilingJob and ML Properties and other matadata is inherited | 5 | ok
1-7 |  |  |  | 1.VTR Input Source aspect ratio:16:9 2.Create task by FSW 3.After ingest | 1.Press New Job button on FSW 2.Select the currect SD VTR Signal 3.Select the BatchDigitize check box and filing in the Markin and MarkOut and press ok 4.Filing in other metadata in FSW 5.After Ingseting check the material property in FSW ML | 5.The 16:9SD is selected on FilingJob and ML Properties and other metadata is inherited | 5 | ok
1-8 |  |  |  | 1.VTR Input Source aspect ratio:16:9 2.Create task by BDL 3.before ingesting | 1.Open Batch Digitize List,and press New Job 2.review the 16:9 checkbox | 2.The 16:9 checkbox is selected | 5 | ok
1-9 |  |  |  | 1.VTR Input Source aspect ratio:16:9 2.Submit task from FOW to BDL 3.before ingesting | 1.Select Specify VTR TC and Filing in Markin and markout 2.Filing in other metadata in FOW extend window 3.Press submit VTR task to Upload Manager button 4.Open Batch Digitize List window 5.Check the task property | 4.The 16:9 checkbox is selected and the other metadata is inherited | 5 | ok
1-10 |  |  |  | 1.VTR Input Source aspect ratio:16:9 2.Create task by BDL 3.when ingesting | 1.Open Batch Digitize List,and press New Job 2.Filing in markin and markout and other metadata then press ok 3.Press submit to start the task 4.check the material property in FOW,FSW and ML when ingseting | 3.The 16:9SD is selected on FOW extend window,FilingJob and ML Properties and the other metadata is inherited | 5 | ok
1-11 |  |  |  | 1.VTR Input Source aspect ratio:16:9 2.Create task by DBL 3.After ingesting | 1.Open Batch Digitize List,and press New Job 2.Filing in markin and markout and other matadata then press ok 3.Press submit to start the task 4.Check the material property in FOW,FSW and ML after ingesting | 3.The 16:9SD is selected on FilingJob and ML Properties and other filing in metadata is inherited | 5 | ok
1-12 |  |  |  | 1.VTR Input Source aspect ratio:16:9 2.Create task by Plan List 3.before ingesting D&D to FSW | 1.Create a Digitize planning in Plan List and filing in other metadata 2.Planning->Input Source select a SD VTR signal 3.D&D the Planning to FSW 4.Review the metadata and the 16:9SD checkbox | 4.the 16:9SD is selected and the other metadata is inherited | 5 | ok
1-13 |  |  |  | 1.VTR Input Source aspect ratio:16:9 2.Create task by Plan List 3.When ingesting | 1.Create a Digitize planning in Plan List and filing in other metadata 2.Planning->Input Source select a SD VTR signal 3.D&D the Planning to FSW and press ok 4.When ingesting review the metadata and the 16:9SD checkbox | 4.The 16:9SD is selected on FilingJob and ML Properties and other filing in metadata is inherited | 5 | ok
1-14 |  |  |  | 1.VTR Input Source aspect ratio:16:9 2.Create task by Plan List 3.After ingest | 1.Create a Digitize planning in Plan List and filing in other metadata 2.Planning->Input Source select a SD VTR signal 3.D&D the Planning to FSW and press ok 4.After ingesting review the metadata and the 16:9SD checkbox | 4.The 16:9SD is selected on FilingJob and ML Properties and other filing in metadata is inherited | 5 | ok
2 | Function | The ratio Ingest by SD VTR | 1、The SD VTR ratio is 4:3 while the input source is setted in NM-Ingest Prarmeter->Input source | 1.VTR Input Source aspect ratio:4:3 2.Create task by FOW,FSW,BDL,Planning
2-1 |  |  |  | 1.VTR Input Source aspect ratio:4:3 2.Create task by FOW 3.before ingesting | 1.review the 16:9SD checkbox on FOW extend window | 1.The checkbox of 16:9SD IS NOT Selected | 5 | ok
2-2 |  |  |  | 1.VTR Input Source aspect ratio:4:3 2.Create task by FOW 3.when ingesting | 1.Filing in MarkIn and Markout and other metadata on FOW 2.Press start recording to start a VTR uplaod task 3.when ingesting check the material property in FSW,ML | 3.The 16:9SD IS NOTselected on FilingJob and ML Properties and other filing in metadata is inherited | 5 | ok
2-3 |  |  |  | 1.VTR Input Source aspect ratio:4:3 2.Create task by FOW 3.when ingesting | 1.Filing in MarkIn and Markout and other metadata on FOW 2.Press start recording to start a VTR uplaod task 3.when ingesting check the material proterty in FOW extend window | 3.The checkbox of 16:9SD IS NOT Selected,and the other metadata is inherited | 5 | ok
2-4 |  |  |  | 1.VTR Input Source aspect ratio:4:3 2.Create task by FOW 3.After ingesting | 1.Filing in MarkIn and Markout and other metadata on FOW 2.Press start recording to start a VTR uplaod task 3.After ingesting check the material property in FSW,ML | 3.The 16:9SD IS NOT selected on FilingJob and ML Properties and other filing in metadata is inherited | 5 | ok
2-5 |  |  |  | 1.VTR Input Source aspect ratio:4:3 2.Create task by FSW 3.before ingesting | 1.Press New Job button on FSW 2.Select the currect SD VTR Signal 3.review the 16:9SD checkbox | 3.The 16:9SD checkbox IS NOT selected | 5 | ok
2-6 |  |  |  | 1.VTR Input Source aspect ratio:4:3 2.Create task by FSW 3.when ingesting | 1.Press New Job button on FSW 2.Select the currect SD VTR Signal 3.Select the BatchDigitize check box and filing in the Markin and MarkOut and press ok 4.Filing in other metadata in FSW 5.When Ingseting check the material property in FOW,FSW and ML | 5.The 16:9SD IS NOT selected on FOW extend window,FilingJob and ML Properties and other matadata is inherited | 5 | ok
2-7 |  |  |  | 1.VTR Input Source aspect ratio:4:3 2.Create task by FSW 3.After ingest | 1.Press New Job button on FSW 2.Select the currect SD VTR Signal 3.Select the BatchDigitize check box and filing in the Markin and MarkOut and press ok 4.Filing in other metadata in FSW 5.After Ingseting check the material property in FSW ML | 5.The 16:9SD IS NOT selected on FilingJob and ML Properties and other metadata is inherited | 5 | ok
2-8 |  |  |  | 1.VTR Input Source aspect ratio:4:3 2.Create task by BDL 3.before ingesting | 1.Open Batch Digitize List,and press New Job 2.review the 16:9 checkbox | 2.The 16:9 checkbox IS NOT selected | 5 | ok
2-9 |  |  |  | 1.VTR Input Source aspect ratio:4:3 2.Submit task from FOW to BDL 3.before ingesting | 1.Select Specify VTR TC and Filing in Markin and markout 2.Filing in other metadata in FOW extend window 3.Press submit VTR task to Upload Manager button 4.Open Batch Digitize List window 5.Check the task property | 4.The 16:9 checkbox IS NOT selected and the other metadata is inherited | 5 | ok
2-10 |  |  |  | 1.VTR Input Source aspect ratio:4:3 2.Create task by BDL 3.when ingesting | 1.Open Batch Digitize List,and press New Job 2.Filing in markin and markout and other metadata then press ok 3.Press submit to start the task 4.check the material property in FOW,FSW and ML when ingseting | 3.The 16:9SD IS NOT selected on FOW extend window,FilingJob and ML Properties and the other metadata is inherited | 5 | ok
2-11 |  |  |  | 1.VTR Input Source aspect ratio:4:3 2.Create task by DBL 3.After ingesting | 1.Open Batch Digitize List,and press New Job 2.Filing in markin and markout and other matadata then press ok 3.Press submit to start the task 4.Check the material property in FOW,FSW and ML after ingesting | 3.The 16:9SD IS NOT selected on FilingJob and ML Properties and other filing in metadata is inherited | 5 | ok
2-12 |  |  |  | 1.VTR Input Source aspect ratio:4:3 2.Create task by Plan List 3.before ingesting D&D to FSW | 1.Create a Digitize planning in Plan List and filing in other metadata 2.Planning->Input Source select a SD VTR signal 3.D&D the Planning to FSW 4.Review the metadata and the 16:9SD checkbox | 4.the 16:9SD IS NOT selected and the other metadata is inherited | 5 | ok
2-13 |  |  |  | 1.VTR Input Source aspect ratio:4:3 2.Create task by Plan List 3.When ingesting | 1.Create a Digitize planning in Plan List and filing in other metadata 2.Planning->Input Source select a SD VTR signal 3.D&D the Planning to FSW and press ok 4.When ingesting review the metadata and the 16:9SD checkbox | 4.The 16:9SD IS NOT selected on FilingJob and ML Properties and other filing in metadata is inherited | 5 | ok
2-14 |  |  |  | 1.VTR Input Source aspect ratio:4:3 2.Create task by Plan List 3.After ingest | 1.Create a Digitize planning in Plan List and filing in other metadata 2.Planning->Input Source select a SD VTR signal 3.D&D the Planning to FSW and press ok 4.After ingesting review the metadata and the 16:9SD checkbox | 4.The 16:9SD IS NOT selected on FilingJob and ML Properties and other filing in metadata is inherited | 5 | ok
No.3
Issue ID |  | snp4100062751(EUSPSCTV-16)
Subsystem |  | Ingest
Description |  | The ratio is always 4:3 ingest by GPI while the input source is 16:9
Cause |  | No send the 16:9SD flag when start a GPI task
Why QA missed |  | Other onsite reported same issue for long time
QA missed Test type |  | function
Instant Action |  | N/A
Reproducible (yes/no) |  | Yes
Frequency |  | Always
How to Fix |  | Filing in the flag bit according to the signal
Influence Range |  | The SD task created by GPI
Test Case | Test type | Function | Test viewpoint | Testcase condition | Operation | Expected result | Test times | Test Result
1 | Function | The ratio Ingest by GPI | 1、The SD Signal ratio is 16:9 while the input source is setted in NM-Ingest Prarmeter->Input source | 1.The GPI is connected to the Nport 2.The GPI channel is have already set template in NM->Ingest Parameter->GPI Config 3.Input Source：PAL SD 4.Sony Martix
1-1 |  |  |  | 1.Input Source ratio：16:9 2.GPI Channel Input source：SD | 1.Press Freeze button on GPI channel1 2.Review the checkbox of 16:9SD on FOW,FSW and ML | 2.The 16:9SD checkbox is selected on FOW extend window,FSW property and ML property | 5 | ok
1-2 |  |  |  | 1.Input Source ratio：16:9 2.GPI Channel Input source：SD 3.The current channel is recording(Input source is SD) | 1.Press Freeze button on GPI channel1 while channel1 is recording by other task 2.Review the checkbox of 16:9SD on FOW,FSW and ML | 2.The current task is stopped by GPI and another GPI task is start on channel1 and the 16:9SD checkbox is selected on FOW extend window,FSW property and ML property | 5 | ok
1-3 |  |  |  | 1.Input Source ratio：16:9 2.GPI Channel Input source：SD 3.The current channel is recording by GPI (Input source is SD) | 1.Press Freeze button on GPI channel1 while channel1 is recording by GPI 2.Review the checkbox of 16:9SD on FOW,FSW and ML | 2.The current task is stopped by GPI and another GPI task is start on channel1 and the 16:9SD checkbox is selected on FOW extend window,FSW property and ML property | 5 | ok
1-4 |  |  |  | 1.Input Source ratio：16:9 2.GPI Channel Input source：SD 3.The current channel is recording by GPI Gang Record(Input source is SD) | 1.Press Freeze button on GPI channel1 while channel1 is recording by GPI 2.Check the status of the channels of Gang Record tasks 3.Review the checkbox of 16:9SD on FOW,FSW and ML | 2.Channel1 is stop by GPI and the other group task is keeping recording,the group mark of channel1 is disappear 3.The 16:9SD checkbox is selected on FOW extend window,FSW property and ML property | 5 | ok
2 | Function | The ratio Ingest by GPI | 1、The SD Signal ratio is 4:3 while the input source is setted in NM-Ingest Prarmeter->Input source | 1.The GPI is connected to the Nport 2.The GPI channel is have already set template in NM->Ingest Parameter->GPI Config 3.Input Source：PAL SD 4.Sony Martix
2-1 |  |  |  | 1.Input Source ratio：4:3 2.GPI Channel Input source：SD | 1.Press Freeze button on GPI channel1 2.Review the checkbox of 16:9SD on FOW,FSW and ML | 2.The 16:9SD checkbox IS NOT selected on FOW extend window,FSW property and ML property | 5 | ok
2-2 |  |  |  | 1.Input Source ratio：4:3 2.GPI Channel Input source：SD 3.The current channel is recording(Input source is SD) | 1.Press Freeze button on GPI channel1 while channel1 is recording by other task 2.Review the checkbox of 16:9SD on FOW,FSW and ML | 2.The current task is stopped by GPI and another GPI task is start on channel1 and the 16:9SD checkbox IS NOT selected on FOW extend window,FSW property and ML property | 5 | ok
2-3 |  |  |  | 1.Input Source ratio：4:3 2.GPI Channel Input source：SD 3.The current channel is recording by GPI (Input source is SD) | 1.Press Freeze button on GPI channel1 while channel1 is recording by GPI 2.Review the checkbox of 16:9SD on FOW,FSW and ML | 2.The current task is stopped by GPI and another GPI task is start on channel1 and the 16:9SD checkbox IS NOT selected on FOW extend window,FSW property and ML property | 5 | ok
2-4 |  |  |  | 1.Input Source ratio：4:3 2.GPI Channel Input source：SD 3.The current channel is recording by GPI Gang Record(Input source is SD) | 1.Press Freeze button on GPI channel1 while channel1 is recording by GPI 2.Check the status of the channels of Gang Record tasks 3.Review the checkbox of 16:9SD on FOW,FSW and ML | 2.Channel1 is stop by GPI and the other group task is keeping recording,the group mark of channel1 is disappear 3.The 16:9SD checkbox IS NOT selected on FOW extend window,FSW property and ML property | 5 | ok
No.4
Issue ID |  | snp4100062754(EUSPSCTV-25)
Subsystem |  | Ingest
Description |  | The ratio will change to 4:3 and the input source is 16:9 while D&D Placeholder to FOW ingesting
Cause |  | Has no logic to dispose the 16:9SD flag after D&D Placefolder
Why QA missed |  | New function case does not coverd this point
QA missed Test type |  | function
Instant Action |  | N/A
Reproducible (yes/no) |  | Yes
Frequency |  | Always
How to Fix |  | Check whether it have been selected the 16:9SD flag after notify ML updated the metadata
Influence Range |  | The signal type choice when start a PH ingest task
Test Case | Test type | Function | Test viewpoint | Testcase condition | Operation | Expected result | Test times | Test Result
1 | Function | D&D placeholder to FOW and Ingset 16:9SD clip | 1.Check the 16:9SD ratio of the clip while ingest by D&D placeholder | 1.SDI SD input source is 16:9 2.D&D placeholder to FOW 3.check ratio in FOW extend window,FSW and ML property 4.Input source:PAL SD 5.Sony Matrix
1-1 |  |  |  | 1.SDI SD input source is 16:9 2.check ratio in FOW 3.Before click start recording button | 1.Switch the singal to SD in FOW channle1 2.D&D PH to FOW channel1 3.Check the 16:9SD checkbox in FOW extend window | 3.The 16:9SD checkbox is selected | 5 | ok
1-2 |  |  |  | 1.SDI SD input source is 16:9 2.check ratio in FOW 3.when click start recording button | 1.Switch the singal to SD in FOW channle1 2.D&D PH to FOW channel1 3,Click the start recording button in FOW and check the 16:9SD checkbox | 3.The 16:9SD checkbox is selected.The ratio won't be change to 4:3 | 5 | ok
1-3 |  |  |  | 1.SDI SD input source is 16:9 2.check ratio in FOW 3.when ingesting | 1.Switch the singal to SD in FOW channle1 2.D&D PH to FOW channel1 3.Click the start recording button in FOW 4.When ingseting check the checkbox in FOW extend window | 3.The 16:9SD checkbox is selected | 5 | ok
1-4 |  |  |  | 1.SDI SD input source is 16:9 2.check ratio in FSW and ML property 3.when ingesting | 1.Switch the singal to SD in FOW channle1 2.D&D PH to FOW channel1 3.Click the start recording button in FOW 4.When ingseting check the checkbox in FSW and ML property | 4.The 16:9SD checkbox is selected in FSW Filing Job and ML property | 5 | ok
1-5 |  |  |  | 1.SDI SD input source is 16:9 2.check ratio in FSW and ML property 3.After ingesting | 1.Switch the singal to SD in FOW channle1 2.D&D PH to FOW channel1 3.Click the start recording button in FOW 4.After ingseting check the checkbox in FSW and ML property | 4.The 16:9SD checkbox is selected in FSW Filing Job and ML property | 5 | ok
2 | Function | D&D placeholder to FOW and Ingset 16:9SD clip | 1.Check the 16:9SD ratio of the clip while ingest by D&D placeholder | 1.SDI SD input source is 4:3 2.D&D placeholder to FOW 3.check ratio in FOW extend window,FSW and ML property 4.Input source:PAL SD 5.Sony Matrix
2-1 |  |  |  | 1.SDI SD input source is 4:3 2.check ratio in FOW 3.Before click start recording button | 1.Switch the singal to SD in FOW channle1 2.D&D PH to FOW channel1 3.Check the 16:9SD checkbox in FOW extend window | 1.The 16:9SD IS NOT selected in FOW channel1 3.The 16:9SD IS NOT selected in FOW channel1 | 5 | ok
2-2 |  |  |  | 1.SDI SD input source is 4:3 2.check ratio in FOW 3.When ingesting | 1.Switch the singal to SD in FOW channle1 2.D&D PH to FOW channel1 3.Select the 16:9SD in FOW extend window manually 4.Click the start recording button 5.When ingesting check the checkbox of 16:9SD in FOW extend window | 5.The checkbox is selected | 5 | ok
2-3 |  |  |  | 1.SDI SD input source is 4:3 2.check ratio in FSW and ML property 3.When ingesting | 1.Switch the singal to SD in FOW channle1 2.D&D PH to FOW channel1 3.Select the 16:9SD in FOW extend window manually 4.Click the start recording button 5.When ingesting check the checkbox of 16:9 in FSW Filing Job and ML property | 5.The checkbox is selected in FSW Filing Job and ML property | 5 | ok
2-4 |  |  |  | 1.SDI SD input source is 4:3 2.check ratio in FSW and ML property 3.After ingesting | 1.Switch the singal to SD in FOW channle1 2.D&D PH to FOW channel1 3.Select the 16:9SD in FOW extend window manually 4.Click the start recording button 5.After ingesting check the checkbox of 16:9 in FSW Filing Job and ML property | 5.The checkbox is selected in FSW Filing Job and ML property | 5 | ok
No.5
Issue ID |  | snp4100062758(EUSPSCTV-27)
Subsystem |  | Ingest
Description |  | It can't impot these xml files to Batch Digitize List after export the xml files from Batch Digitize List window
Cause |  | Does not add the Markin,markout and some other metadata parameter after importing the xml files to BDL
Why QA missed |  | QA condiered customer WF for batch digitize MXL import not enough
QA missed Test type |  | function
Instant Action |  | N/A
Reproducible (yes/no) |  | yes
Frequency |  | Always
How to Fix |  | Add the Markin,Markout and some other parameter when import xml files to BDL
Influence Range |  | The VTR upload ingest started by importing xml files and submited tasks by BDL
Test Case | Test type | Function | Test viewpoint | Testcase condition | Operation | Expected result | Test times | Test Result
1 | Function | The export and import xml files from BDL window | 1.Can export/import xml files from BDL window 2.All the metadata inherition is correct | 1.VTR configruation is setup completely in NM 2.Import and Export xml files
1-1 |  |  |  | 1.VTR configruation is setup completely in NM 2.Export xml files from BDL window | 1.Create VTR upload task in BDL window and filing all metadata 2.Export the xml file by click Export XML file button 3.Check the xml file | 3.All the nodes property is correct and inherited(reference to the BDL property) | 5 | ok
1-2 |  |  |  | 1.VTR configruation is setup completely in NM 2.Import xml files to BDL window | 1.Create VTR upload task in BDL window and filing all metadata 2.Export the xml file by click Export XML file button 3.Import the exported xml file to BDL 4.Check all the metadata | 4.All the filing metadata in case 1-1 is inherited of the task | 5 | ok
1-3 |  |  |  | 1.VTR configruation is setup completely in NM 2.Submit task from FOW to BDL window 3.Export and import xml files | 1.Filing in markin and markout and other metadata in FOW 2.Click Submit VTR task to Upload Manager button 3.Export the xml file by click Export XML file button 4.Import the exported xml file to BDL 5.Check all the metadata | 4.All the filing metadata in case 1-3 is inherited of the task | 5 | ok
2 | Function | The export and import xml files from BDL window | 1.Export/import xml files from BDL window 2.All the metadata inherition is correct 3.Submit the task from BDL | 1.VTR configruation is setup completely in NM 2.Import and Export xml files 3.Submit the task in BDL window
2-1 |  |  |  | 1.VTR configruation is setup completely in NM 2.Import xml files to BDL window 3.Submit task:when ingesting | 1.Create VTR upload task in BDL window and filing all metadata 2.Export the xml file by click Export XML file button 3.Import the exported xml file to BDL 4.Submit the task in BDL window 5.Check all the metadata when ingesting in FOW,FSW,ML | All the metadata is correct in FOW extend window,FSW Filing Job and ML property | 5 | ok
2-2 |  |  |  | 1.VTR configruation is setup completely in NM 2.Import xml files to BDL window 3.Submit task:After ingesting | 1.Create VTR upload task in BDL window and filing all metadata 2.Export the xml file by click Export XML file button 3.Import the exported xml file to BDL 4.Submit the task in BDL window 5.Check all the metadata after ingesting in FOW,FSW,ML | All the metadata is correct in FOW extend window,FSW Filing Job and ML property | 5 | ok
2-3 |  |  |  | 1.VTR configruation is setup completely in NM 2.Submit task from FOW to BDL window 3.Export and import xml files 4.Submit task:When ingesting | 1.Filing in markin and markout and other metadata in FOW 2.Click Submit VTR task to Upload Manager button 3.Export the xml file by click Export XML file button 4.Import the exported xml file to BDL 5.Check all the metadata when ingeseting ing FOW,FSW,ML | All the metadata is correct in FOW extend window,FSW Filing Job and ML property | 5 | ok
2-4 |  |  |  | 1.VTR configruation is setup completely in NM 2.Submit task from FOW to BDL window 3.Export and import xml files 4.Submit task:After ingesting | 1.Filing in markin and markout and other metadata in FOW 2.Click Submit VTR task to Upload Manager button 3.Export the xml file by click Export XML file button 4.Import the exported xml file to BDL 5.Check all the metadata when ingeseting ing FOW,FSW,ML | All the metadata is correct in FOW extend window,FSW Filing Job and ML property | 5 | ok
No.6
Issue ID |  | snp4100063330(EUSPSCTV-49)
Subsystem |  | Ingest
Description |  | To control the VTR to create a VTR upload task is very slowly
Cause |  | Delveloper have some historical modified programs but has not been commented out the scrap process
Why QA missed |  | Design is not specified,SPEC improvement to drop the redundancy check logic for LTC
QA missed Test type |  | performance
Instant Action |  | N/A
Reproducible (yes/no) |  | yes
Frequency |  | Always
How to Fix |  | Commented out the scrap process
Influence Range |  | To VTR upload task created by FOW
Test Case | Test type | Function | Test viewpoint | Testcase condition | Operation | Expected result | Test times | Test Result
1 | Perfornmance | The delay time of VTR Upload task | The delay time of VTR upload task is less than ??s | 1.Nport and COM+ 2.PAL HD/SD
1-1 |  |  |  | 1.VTR upload task create by:FOW 2.Ignore the rewind time 3.Sony matrix | 1.Switch the singal to VTR 2.Filing in the Markin and Markout point on FOW 3.Press start recording button and started timing with a stopwatch 4.When the VTR rewin to find markin point stop and record the time 5.Keep on timing when the VTR status from stop&play to start record | 4.The time is less than 30s 5.The time is less than 30s Note:4+5must be less than 30s | 5 | OK 21s
1-2 |  |  |  | 1.VTR upload task create by:FSW 2.Ignore the rewind time 3.Sony matrix | 1.Create a VTR upload schedule task on FSW(Filing in Markin and Markout) 2.Start timing when the VTR status from the beginning to start record | 2.The time is less than 30s | 5 | OK 22s
1-3 |  |  |  | 1.VTR upload task create by:BDL 2.Ignore the rewind time 3.Sony matrix | 1.Create a VTR upload task on BDL(Filing in Markin and Markout)and submit the task 2.Start timing when the VTR status from the begining to start record | 2.The time is less than 30s | 5 | OK 21s
1-4 |  |  |  | 1.VTR upload task create by:Planning 2.Ignore the rewind time 3.Sony matrix | 1.Create a planning of VTR upload task on Plan List (Filing in Markin and Markout) 2.D&D the planning to FSW 3.Start timing when the VTR status from the beginning to start record | 3.The time is less than 30s | 5 | OK 19s
No.7
Issue ID |  | snp4100060559(USKXIISPS-34)
Subsystem |  | Ingest
Description |  | auto import of the clip does not generate new date folder
Cause |  | Cache time, if does't restart the terminal has been using the cached values
Why QA missed |  | It need to long time not restart import terminal，maybe will reproduce
QA missed Test type |  | function
Instant Action |  | N/A
Reproducible (yes/no) |  | no
Frequency |  | one time
How to Fix |  | Get the current time when the import clip generation path ，NA cache
Influence Range |  | auto import path generation
Test Case | Test type | Function | Test viewpoint | Testcase condition | Operation | Expected result | Test times | Test Result
1 | Function | 1.on FOW and FSW input Source choice | 1.when choice one of inpustSource, FSW and FOW show consistent. | 1.Import device:xdcam,p2,ex,xds,u1,u2 2.auto import all clips as multi 3.auto import all clips as one
1-1 |  |  |  | 1.import device :xdcam 2.auto import all clips as multi | 1.connect xdcam ,open the import settting 2.set auto import ,import all clips as multi 3.when the import task is excuting,check the clip store path Whether the current date folder | 3.the import clip store path is current data folder | 5 | ok
1-2 |  |  |  | 1.import device :xdcam 2.auto import all clips as one | 1.connect xdcam ,open the import settting 2.set auto import ,import all clips as one 3.when the import task is excuting,check the clip store path Whether the current date folder | 3.the import clip store path is current data folder | 5 | ok
1-3 |  |  |  | 1.import device :P2 2.auto import all clips as multi | 1.connect P2 ,open the import settting 2.set auto import ,import all clips as multi 3.when the import task is excuting,check the clip store path Whether the current date folder | 3.the import clip store path is current data folder | 5 | ok
1-4 |  |  |  | 1.import device :P2 2.auto import all clips as one | 1.connect P2 ,open the import settting 2.set auto import ,import all clips as one 3.when the import task is excuting,check the clip store path Whether the current date folder | 3.the import clip store path is current data folder | 5 | ok
1-5 |  |  |  | 1.import device :EX 2.auto import all clips as multi | 1.connect EX ,open the import settting 2.set auto import ,import all clips as multi 3.when the import task is excuting,check the clip store path Whether the current date folder | 3.the import clip store path is current data folder | 5 | ok
1-6 |  |  |  | 1.import device :EX 2.auto import all clips as one | 1.connect EX ,open the import settting 2.set auto import ,import all clips as one 3.when the import task is excuting,check the clip store path Whether the current date folder | 3.the import clip store path is current data folder | 5 | ok
1-7 |  |  |  | 1.import device :U1\U2 2.auto import all clips as multi | 1.connect U1\U2 ,open the import settting 2.set auto import ,import all clips as multi 3.when the import task is excuting,check the clip store path Whether the current date folder | 3.the import clip store path is current data folder | 5 | ok
1-8 |  |  |  | 1.import device :U1\U2 2.auto import all clips as one | 1.connect U1\U2 ,open the import settting 2.set auto import ,import all clips as one 3.when the import task is excuting,check the clip store path Whether the current date folder | 3.the import clip store path is current data folder | 5 | ok
1-9 |  |  |  | 1.import device :XDS 2.auto import all clips as multi | 1.connect XDS ,open the import settting 2.set auto import ,import all clips as multi 3.when the import task is excuting,check the clip store path Whether the current date folder | 3.the import clip store path is current data folder | 5 | ok
1-10 |  |  |  | 1.import device :XDS 2.auto import all clips as one | 1.connect XDS ,open the import settting 2.set auto import ,import all clips as one 3.when the import task is excuting,check the clip store path Whether the current date folder | 3.the import clip store path is current data folder | 5 | ok
AIS Install & Rollback Test
Description
Test Case | [6 empty] | Test times | Test Result
Unzipped check |  | Compare unzipped AIS package with actual QA test package by compare tool to confirm files are same |  |  |  |  | 1 | OK
Install |  | after installed by AIS, compare all the patch files in each PC with patch file package of V5.4.2 SP2 |  |  |  |  | 1 | OK
Rollback |  | after Rollback by AIS, compare all the patch files in each PC with back up folder of V5.4.2 SP |  |  |  |  | 1 | OK
Manually Install & Rollback Test
Description
Test Case | [6 empty] | Test times | Test Result
Install |  | after installed by Manually, compare all the patch files in each PC with patch file package of V5.4.2 SP2 |  |  |  |  | 1 | OK
Rollback |  | after Rollback by Manually, compare all the patch files in each PC with back up folder of V5.4.2 SP |  |  |  |  | 1 | OK
Release note check by CD and ATG
OK
Test Result
All case OK (except some NG case with CQ ID & explanation)
Troubles been found during testing
CQID |  | Phenomenon and reproducing steps |  |  |  |  | Severity | Current status
snp4100063796 |  | There is no VITC and LTC time code when start a VTR upload task |  |  |  |  | Necessary | Confirmed
snp4100063797 |  | D&D a Placeholder to FOW and start a VTR Upload task will be failed |  |  |  |  | Necessary | Confirmed
snp4100063821 |  | 特定素材通过ML引入后，用CT预览时整个终端crash |  |  |  |  | Necessary | NoProblem
snp4100063836 |  | [MOS]非编注册Sequence到OA placeholder没有更新为real sequence duration |  |  |  |  | Emergency | Closed
snp4100063839 |  | VTR打点采集过程中手动停止任务,采集完成后实际长度没有更新 |  |  |  |  | Emergency | Confirmed
snp4100063864 |  | 从FOW发起的VTR打点采集任务，在FSW上显示不正常 |  |  |  |  | Emergency | Confirmed
snp4100063865 |  | VTR打点采集任务完成后FOW的还是PREPARING状态 |  |  |  |  | Emergency | Closed
snp4100063866 |  | FOW上来回切换通道后路径被清空 |  |  |  |  | Emergency | Confirmed
snp4100063869 |  | [web] web 下search result排序功能未实现 |  |  |  |  | Emergency | Confirmed
snp4100063885 |  | 拖拽采集中的素材到PH上部分元数据没有继承 |  |  |  |  | Emergency | NoProblem
snp4100063886 |  | [web]CS ml下SD素材属性勾选为SD 16:9后，WEB ml下该素材不能立即刷新 |  |  |  |  | Emergency | NoProblem
snp4100063910 |  | web space 用户对素材元数据修改后，在ML里面查看修改者始终是original account，应当是登录web的用户 |  |  |  |  | Necessary | Pended
snp4100063911 |  | web space 里面的搜索功能和ML里面的权限不一致 |  |  |  |  | Necessary | Pended
snp4100063916 |  | [web]在WEB cutter上第一次打开素材显示画面，再次打开同一个素材或者其他素材不显示画面 |  |  |  |  | Emergency | Confirmed
snp4100063917 |  | VTR打点采集任务，在采集过程中使用CT预览素材不正常 |  |  |  |  | Necessary | NoProblem
snp4100063918 |  | [MPC]720P素材通过CGW导出导致转码服务crash |  |  |  |  | Necessary | Closed
snp4100063919 |  | [MPC]720P HD50素材通过CGW导入转码时出现C++错误 |  |  |  |  | Emergency | NotReproduce
snp4100063920 |  | [MPC]MP4_P素材通过CGW导入导致转码服务crash |  |  |  |  | Necessary | Closed
snp4100063931 |  | [web]一个素材是SD4：3，另外一个素材是SD16:9.同样是SD素材，不允许web cutter同时打开 |  |  |  |  | Urgent | Submitted
snp4100063932 |  | [web]属性的material页实现的功能和spec文档上不一致 |  |  |  |  | Emergency | Confirmed
snp4100063934 |  | 周期任务选择No end date弹出错误提示 |  |  |  |  | Emergency | Confirmed
snp4100063935 |  | [web]在NM中设置了Expanded Custom 的type是drop-down menu，Name是自定义的值，web上对应的设置没有生效。 |  |  |  |  | Necessary | Confirmed
snp4100063936 |  | [web]在web上鼠标放到“order”button没有按钮提示显示 |  |  |  |  | Urgent | Submitted
snp4100063937 |  | [MPC]720P通过CGW导入导致转码服务crash |  |  |  |  | Emergency | Closed
snp4100063941 |  | [MPC]含有捷克字符的素材转码失败 |  |  |  |  | Necessary | Closed
snp4100063942 |  | Domain User Import Application界面信息显示错误 |  |  |  |  | Emergency | Confirmed
snp4100063943 |  | D&D PH到FOW并修改Material内的元数据，开始采集后元数据不继承 |  |  |  |  | Emergency | Confirmed
snp4100063944 |  | D&D 超过5个PH到FOW提示信息错误 |  |  |  |  | Emergency | Confirmed
snp4100063945 |  | VTR打点PH任务在采集过程中，D&D另一个PH到FOW不同通道并进行VTR打点采集，空素材状态不正确 |  |  |  |  | Emergency | Confirmed
snp4100063946 |  | [ml]U2compiling 流程，compile素材的源格式和目标格式相同，都是16bit IMX40，compile完成后报错 |  |  |  |  | Emergency | Confirmed
snp4100063947 |  | 使用AD帐号登录的时候必须在域名后加上.com才能登录 |  |  |  |  | Urgent | Submitted
snp4100063948 |  | U2compiling 流程，如果compile素材的源格式和目标格式相同应该没有converting过程，只有downloading过程。 |  |  |  |  | Emergency | Confirmed
snp4100063949 |  | [MPC]现场提供的素材CGW导入转码为IMX50失败 |  |  |  |  | Emergency | Confirmed
snp4100063950 |  | D&D空素材到FOW，采集前在OA修改空素材名，任务开始后FOW上的空素材名被清空 |  |  |  |  | Emergency | Confirmed
snp4100063951 |  | [web]SD素材在CSML 下修改为SD16：9，在WEB下查看该素材，素材图标显示为16:9，但是用web cutter打开画面显示还是4:3 |  |  |  |  | Necessary | Confirmed
snp4100063952 |  | D&D空素材到FOW并开始VTR打点采集，采集的FTC不正确 |  |  |  |  | Emergency | Confirmed
snp4100063953 |  | [web]web cutter里 HD18 16bit和 HD18 24bit不允许混编，有提示信息 |  |  |  |  | Emergency | NoProblem
snp4100063966 |  | [ML]U2 compiling 流程，一旦提示Bit rate mismatch，则之前可以拖拽到compile list上的素材也不允许重新拖拽了 |  |  |  |  | Emergency | Closed
snp4100063967 |  | [ml]U2compiling 流程，compile素材的源格式和目标格式相同，都是16bit IMX50，compile过程是Exporting |  |  |  |  | Urgent | Submitted
snp4100063968 |  | [ML]XDCAM complie,源格式和目标格式相同情况下(HD50/24bit)，仍然需要converting，应该只有downloading过程 |  |  |  |  | Necessary | Confirmed
snp4100063969 |  | D&D采集中的素材到PH元数据的继承问题（SPEC已更新） |  |  |  |  | Emergency | Pended
snp4100063971 |  | [web]AD用户不能在web上登录 |  |  |  |  | Emergency | Confirmed
snp4100063972 |  | 使用DomainName.com/username作为登录名不能在未加域的系统上登录 |  |  |  |  | Emergency | Closed
snp4100063973 |  | D&D PH到FOW，VTR打点边采边迁边播播不到最后一帧 |  |  |  |  | Urgent | Submitted
snp4100063976 |  | [PL]边合成/转码边迁移的任务在迁移时直接从sending变成100% |  |  |  |  | Emergency | Closed
snp4100063977 |  | [web]在web cutter窗口Expanded Custom，选择modify后，在TextArea选项下显示了下拉选项，应该只能输入文本 |  |  |  |  | Emergency | Confirmed
snp4100063978 |  | [web]在web cutter窗口的Rights和clip property的Rights显示的界面内容不一致 |  |  |  |  | Urgent | Submitted
snp4100063979 |  | [PL]边转码边迁边播时Event上的Total Duration显示的值比实际值大 |  |  |  |  | Emergency | Closed
snp4100063986 |  | [ML]CT预览多个HD素材，并且切换到High预览SDI输出时monitor没有画面 |  |  |  |  | Urgent | Submitted
Stability test result
No need
SPEC change confirmation result to S/C and ATG by PSS
The SPEC change was requested from PSE.
Actual workload for this patch
PDT |  | 40
Development
PS |  | 60
QA |  | 84
Release judge
Note on A2: 作者: CQ ID and CHLOE ID
Note on A10: 作者: Frequency of on-site: always/offten/sometimes/one time
Note on B13: Please consider the following item if needed: Function State Transition Compatibility Accuracy Boundary Value Fail Safe/Fool Proof Competition Parallel Operation/Background Operation Long Term Stability Backup/Restore Change Setup Install/Uninstall/Update/Setting System Maintenance/Service Performance Single Stress Over Load Acceleration Volume Machine Trouble System Machine Trouble Network Trouble Machine Configuration Network Configuration OS/Browser Version Mixture Network Security Idea Test
Note on A30: 作者: CQ ID and CHLOE ID
Note on A38: 作者: Frequency of on-site: always/offten/sometimes/one time
Note on B41: Please consider the following item if needed: Function State Transition Compatibility Accuracy Boundary Value Fail Safe/Fool Proof Competition Parallel Operation/Background Operation Long Term Stability Backup/Restore Change Setup Install/Uninstall/Update/Setting System Maintenance/Service Performance Single Stress Over Load Acceleration Volume Machine Trouble System Machine Trouble Network Trouble Machine Configuration Network Configuration OS/Browser Version Mixture Network Security Idea Test
Note on A73: 作者: CQ ID and CHLOE ID
Note on A81: 作者: Frequency of on-site: always/offten/sometimes/one time
Note on B84: Please consider the following item if needed: Function State Transition Compatibility Accuracy Boundary Value Fail Safe/Fool Proof Competition Parallel Operation/Background Operation Long Term Stability Backup/Restore Change Setup Install/Uninstall/Update/Setting System Maintenance/Service Performance Single Stress Over Load Acceleration Volume Machine Trouble System Machine Trouble Network Trouble Machine Configuration Network Configuration OS/Browser Version Mixture Network Security Idea Test
Note on A96: 作者: CQ ID and CHLOE ID
Note on A104: 作者: Frequency of on-site: always/offten/sometimes/one time
Note on B107: Please consider the following item if needed: Function State Transition Compatibility Accuracy Boundary Value Fail Safe/Fool Proof Competition Parallel Operation/Background Operation Long Term Stability Backup/Restore Change Setup Install/Uninstall/Update/Setting System Maintenance/Service Performance Single Stress Over Load Acceleration Volume Machine Trouble System Machine Trouble Network Trouble Machine Configuration Network Configuration OS/Browser Version Mixture Network Security Idea Test
Note on A120: 作者: CQ ID and CHLOE ID
Note on A128: 作者: Frequency of on-site: always/offten/sometimes/one time
Note on B131: Please consider the following item if needed: Function State Transition Compatibility Accuracy Boundary Value Fail Safe/Fool Proof Competition Parallel Operation/Background Operation Long Term Stability Backup/Restore Change Setup Install/Uninstall/Update/Setting System Maintenance/Service Performance Single Stress Over Load Acceleration Volume Machine Trouble System Machine Trouble Network Trouble Machine Configuration Network Configuration OS/Browser Version Mixture Network Security Idea Test
Note on A142: 作者: CQ ID and CHLOE ID
Note on A150: 作者: Frequency of on-site: always/offten/sometimes/one time
Note on B153: Please consider the following item if needed: Function State Transition Compatibility Accuracy Boundary Value Fail Safe/Fool Proof Competition Parallel Operation/Background Operation Long Term Stability Backup/Restore Change Setup Install/Uninstall/Update/Setting System Maintenance/Service Performance Single Stress Over Load Acceleration Volume Machine Trouble System Machine Trouble Network Trouble Machine Configuration Network Configuration OS/Browser Version Mixture Network Security Idea Test
Note on A160: 作者: CQ ID and CHLOE ID
Note on A168: 作者: Frequency of on-site: always/offten/sometimes/one time
Note on B171: Please consider the following item if needed: Function State Transition Compatibility Accuracy Boundary Value Fail Safe/Fool Proof Competition Parallel Operation/Background Operation Long Term Stability Backup/Restore Change Setup Install/Uninstall/Update/Setting System Maintenance/Service Performance Single Stress Over Load Acceleration Volume Machine Trouble System Machine Trouble Network Trouble Machine Configuration Network Configuration OS/Browser Version Mixture Network Security Idea Test

## ML&Web report
No.1
Issue ID |  | snp4100062756(EUSPSCTV-26) same as snp4100061536 v5.4.2P1
Subsystem |  | ML/CGW
Description |  | CommonGW cannot import xml metadata and not import planning info
Cause |  | While copy the xml file into hotfolder before the physical file, CommonGW analyzed the metadata in xml file correctly but not saved.
Why QA missed |  | Case not covered, QA just test importing xml file after physical file.
QA missed Test type |  | Function
Instant Action |  | N/A
Reproducible (yes/no) |  | yes
Frequency |  | Always
How to Fix |  | While copy the xml file into hotfolder before physical file, CommonGW analyze the metadata rightly and saved
Influence Range |  | Import xml+physical file via CommonGW
Test Case | Test type | Function | Test viewpoint | Testcase condition | Operation | Expected result | Test times | Test Result
1 | Function | Import XML+physical file via CommonGW | 1.Check the metadata in xml imported successful or not 2. check planning info is correct | Prepare xml and physical file 1. Select a material in ML and then modify the metadata: such as title, comments, item name, essence marker, logic path,etc. 2. Export this material via CommonGW 3. Each case should use different xml + physical file
1-1 |  |  |  |  | 1. Copy the xml file into hotfolder at first 2. After step1 finished then copy the physical file into the same hotfolder 3. After the task finished, login in ML and check the metadata inherit or not | 3. All the metadata and planning info inherited correctly. | 5 | OK
1-2 |  |  |  |  | 1. Copy the physical file into hotfolder at first 2. After step 1 finished then copy the xml file into the same hotfolder 3. After the task finished, login in ML and check the metadata inherit or not | 3. All the metadata and planning info inherited correctly. | 5 | OK
1-3 |  |  |  |  | 1. Copy the physical file and xml file into hotfolder at the same time 2. After the task finished, login in ML and check the metadata inherit or not | 3. All the metadata and planning info inherited correctly. | 5 | OK
1-4 |  |  |  |  | 1. Just copy the physical file into hotfolder 2. After the task finished, login in ML and check the metadata inherit or not | 2. All the metadata will not inherited | 5 | OK
1-5 |  |  |  |  | 1. Just copy the physical file into hotfolder for several times. 2. After task finished, copy the corresponding xml file into the same hotfolder 3. After the task finished, login in ML and check the metadata inherit or not | 3. Because there are several same materials in ML, so the metadata will not inherited | 5 | OK
1-6 |  |  |  |  | 1. Just copy the physical file into hotfolder 2. After the task finished, copy the corresponding xml file into the same hotfolder 3. After the task finished, login in ML and check the metadata inherit or not 4. Modify the metadata in xml file, and then copy it into the same hotfolder 5. After the task finished, login in ML and check the metadata inherit or not 6. Repeat 4-5 step for serveral times | 3. All the metadata inherited correctly 5. The metadata of the clip was overwrite 6. Metadata of the clip was overwrite everytime | 5 | OK
No.2
Issue ID |  | snp4100062757(EUSPSCTV-2)
Subsystem |  | ML
Description |  | xdcam compile workfolw,Do not need to transcoding if the source format is the same as the target format ,different need to transcoding.
Cause |  | N/A
Why QA missed |  | SPEC improvement
QA missed Test type |  | N/A
Instant Action |  | N/A
Reproducible (yes/no) |  | yes
Frequency |  | N/A
How to Fix |  | N/A
Influence Range |  | compile HD material
Test Case | Test type | Function | Test viewpoint | Testcase condition | Operation | Expected result | Test times | Test Result
1 | Function | 1,compile HD material in ML | 1.if source formate and target formate is same ,not need to transcoding when compile HD materials 2.if source formate and target formate is different ,need to transcoding when compile HD materials | 1.compile device =[xdcam,U1/U2] 2.material source formate=[ HD18(16bit/24bit) HD25(16bit/24bit) HD35(16bit/24bit) HD50(24bit)] 3.compile target bit and fomate=[ HD18(16bit/24bit) HD25(16bit/24bit) HD35(16bit/24bit) HD50(24bit)] 4.source formate same as target format 5.source formate different from target format
1-1 |  |  | HD18(16bit) | 1.compile device =[xdcam PDW-F1600] 2.material source format=[ HD18(16bit/24bit) HD25(16bit/24bit) HD35(16bit/24bit) HD50(24bit) ] 3.compile target bit and fomat=[ HD18(16bit) 4. every switch different target bit need to formate xdcam disk | 1.connect xdcam ,open the compile list windows and setting device list info 2.select compile target bit and formate is HD18(16bit) 3.D&D the the source material to compile list and select corresponding device to start 4.check compiling process and check whether compile success or not | 3.1 D&D the source is HD 18(16bit) (the formate same as target format )is only have downloading process, 3.2 D&D the other source formate [HD18(24bit)\ HD25(16bit/24bit)\ HD35(16bit/24bit)] have converting and downloading process. 3.3 D&D the source formate is HD50(24bit) to compile list pop "Unexpected material format",and can not compile 4.1 compiling process is ok 4.1 compiling task is ok | 5 | OK
1-2 |  |  | HD18(24bit) | 1.compile device =[xdcam PDW-F1600] 2.material source format=[ HD18(16bit/24bit) HD25(16bit/24bit) HD35(16bit/24bit) HD50(24bit) ] 3.compile target bit and fomat=[ HD18(24bit) 4. every switch different target bit need to formate xdcam disk | 1.connect xdcam ,open the compile list windows and setting device list info 2.select compile target bit and formate is HD18(24bit) 3.D&D the the source material to compile list and select corresponding device to start 4.check compiling process and check whether compile success or not | 3.1 D&D the source is HD 18(24bit) (the formate same as target format )is only have downloading process, 3.2 D&D the other source formate [HD18(16bit)\ HD25(16bit/24bit)\ HD35(16bit/24bit)] have converting and downloading process. 3.3 D&D the source formate is HD50(24bit) to compile list pop "Unexpected material format",and can not compile 4.1 compiling process is ok 4.1 compiling task is ok | 5 | OK
1-3 |  |  | HD25(16bit) | 1.compile device =[xdcam PDW-F1600] 2.material source format=[ HD18(16bit/24bit) HD25(16bit/24bit) HD35(16bit/24bit) HD50(24bit) ] 3.compile target bit and fomat=[ HD25(16bit) 4. every switch different target bit need to formate xdcam disk | 1.connect xdcam ,open the compile list windows and setting device list info 2.select compile target bit and formate is HD25(16bit) 3.D&D the the source material to compile list and select corresponding device to start 4.check compiling process and check whether compile success or not | 3.1 D&D the source is HD 25(16bit) (the formate same as target format )is only have downloading process, 3.2 D&D the other source formate [HD25(24bit)\ HD25(16bit/24bit)\ HD35(16bit/24bit)] have converting and downloading process. 3.3 D&D the source formate is HD50(24bit) to compile list pop "Unexpected material format",and can not compile 4.1 compiling process is ok 4.1 compiling task is ok | 5 | OK
1-4 |  |  | HD25(24bit) | 1.compile device =[xdcam PDW-F1600] 2.material source format=[ HD18(16bit/24bit) HD25(16bit/24bit) HD35(16bit/24bit) HD50(24bit) ] 3.compile target bit and fomat=[ HD25(24bit) 4. every switch different target bit need to formate xdcam disk | 1.connect xdcam ,open the compile list windows and setting device list info 2.select compile target bit and formate is HD25(24bit) 3.D&D the the source material to compile list and select corresponding device to start 4.check compiling process and check whether compile success or not | 3.1 D&D the source is HD 25(24bit) (the formate same as target format )is only have downloading process, 3.2 D&D the other source formate [HD25(16bit)\ HD25(16bit/24bit)\ HD35(16bit/24bit)] have converting and downloading process. 3.3 D&D the source formate is HD50(24bit) to compile list pop "Unexpected material format",and can not compile 4.1 compiling process is ok 4.1 compiling task is ok | 5 | OK
1-5 |  |  | HD35(16bit) | 1.compile device =[xdcam PDW-F1600] 2.material source format=[ HD18(16bit/24bit) HD25(16bit/24bit) HD35(16bit/24bit) HD50(24bit) ] 3.compile target bit and fomat=[ HD35(16bit) 4. every switch different target bit need to formate xdcam disk | 1.connect xdcam ,open the compile list windows and setting device list info 2.select compile target bit and formate is HD35(16bit) 3.D&D the the source material to compile list and select corresponding device to start 4.check compiling process and check whether compile success or not | 3.1 D&D the source is HD 35(16bit) (the formate same as target format )is only have downloading process, 3.2 D&D the other source formate [HD35(24bit)\ HD25(16bit/24bit)\ HD35(16bit/24bit)] have converting and downloading process. 3.3 D&D the source formate is HD50(24bit) to compile list pop "Unexpected material format",and can not compile 4.1 compiling process is ok 4.1 compiling task is ok | 5 | OK
1-6 |  |  | HD35(24bit) | 1.compile device =[xdcam PDW-F1600] 2.material source format=[ HD18(16bit/24bit) HD25(16bit/24bit) HD35(16bit/24bit) HD50(24bit) ] 3.compile target bit and fomat=[ HD35(24bit) 4. every switch different target bit need to formate xdcam disk | 1.connect xdcam ,open the compile list windows and setting device list info 2.select compile target bit and formate is HD35(24bit) 3.D&D the the source material to compile list and select corresponding device to start 4.check compiling process and check whether compile success or not | 3.1 D&D the source is HD35(24bit) (the formate same as target format )is only have downloading process, 3.2 D&D the other source formate [HD35(16bit)\ HD25(16bit/24bit)\ HD35(16bit/24bit)] have converting and downloading process. 3.3 D&D the source formate is HD50(24bit) to compile list pop "Unexpected material format",and can not compile 4.1 compiling process is ok 4.1 compiling task is ok | 5 | OK
1-7 |  |  | HD50(24bit) | 1.compile device =[xdcam PDW-F1600] 2.material source format=[ HD18(16bit/24bit) HD25(16bit/24bit) HD35(16bit/24bit) HD50(24bit) ] 3.compile target bit and fomat=[ HD50(24bit) 4. every switch different target bit need to formate xdcam disk | 1.connect xdcam ,open the compile list windows and setting device list info 2.select compile target bit and formate is HD50(24bit) 3.D&D the the source material to compile list and select corresponding device to start 4.check compiling process and check whether compile success or not | 3.1 D&D the source is HD50(24bit) (the formate same as target format )is only have downloading process, 3.2 D&D the other source formate [HD18(16bit/24bit)\ HD25(16bit/24bit)\ HD35(16bit/24bit)] have converting and downloading process. 4.1 compiling process is ok 4.1 compiling task is ok | 5 | OK
1-8 |  |  | HD18(16bit) | 1.compile device =[U1/2] 2.material source format=[ HD18(16bit/24bit) HD25(16bit/24bit) HD35(16bit/24bit) HD50(24bit) ] 3.compile target bit and fomat=[ HD18(16bit) 4. every switch different target bit need to formate xdcam disk | 1.connect U1/2 ,open the compile list windows 2.select compile target bit and formate is HD18(16bit) 3.D&D the the source material to compile list and select corresponding device to start 4.check compiling process and check whether compile success or not | 3.1 D&D the source is HD 18(16bit) (the formate same as target format )is only have downloading process, 3.2 D&D the other source formate [HD18(24bit)\ HD25(16bit/24bit)\ HD35(16bit/24bit)] have converting and downloading process. 3.3 D&D the source formate is HD50(24bit) to compile list pop "Unexpected material format",and can not compile 4.1 compiling process is ok 4.1 compiling task is ok | 5 | OK
1-9 |  |  | HD18(24bit) | 1.compile device =[U1/2] 2.material source format=[ HD18(16bit/24bit) HD25(16bit/24bit) HD35(16bit/24bit) HD50(24bit) ] 3.compile target bit and fomat=[ HD18(24bit) 4. every switch different target bit need to formate xdcam disk | 1.connect U1/2 ,open the compile list windows 2.select compile target bit and formate is HD18(24bit) 3.D&D the the source material to compile list and select corresponding device to start 4.check compiling process and check whether compile success or not | 3.1 D&D the source is HD 18(24bit) (the formate same as target format )is only have downloading process, 3.2 D&D the other source formate [HD18(16bit)\ HD25(16bit/24bit)\ HD35(16bit/24bit)] have converting and downloading process. 3.3 D&D the source formate is HD50(24bit) to compile list pop "Unexpected material format",and can not compile 4.1 compiling process is ok 4.1 compiling task is ok | 5 | OK
1-10 |  |  | HD25(16bit) | 1.compile device =[U1/2] 2.material source format=[ HD18(16bit/24bit) HD25(16bit/24bit) HD35(16bit/24bit) HD50(24bit) ] 3.compile target bit and fomat=[ HD25(16bit) 4. every switch different target bit need to formate xdcam disk | 1.connect U1/2 ,open the compile list windows 2.select compile target bit and formate is HD25(16bit) 3.D&D the the source material to compile list and select corresponding device to start 4.check compiling process and check whether compile success or not | 3.1 D&D the source is HD 25(16bit) (the formate same as target format )is only have downloading process, 3.2 D&D the other source formate [HD25(24bit)\ HD25(16bit/24bit)\ HD35(16bit/24bit)] have converting and downloading process. 3.3 D&D the source formate is HD50(24bit) to compile list pop "Unexpected material format",and can not compile 4.1 compiling process is ok 4.1 compiling task is ok | 5 | OK
1-11 |  |  | HD25(24bit) | 1.compile device =[U1/2] 2.material source format=[ HD18(16bit/24bit) HD25(16bit/24bit) HD35(16bit/24bit) HD50(24bit) ] 3.compile target bit and fomat=[ HD25(24bit) 4. every switch different target bit need to formate xdcam disk | 1.connect U1/2 ,open the compile list windows 2.select compile target bit and formate is HD25(24bit) 3.D&D the the source material to compile list and select corresponding device to start 4.check compiling process and check whether compile success or not | 3.1 D&D the source is HD 25(24bit) (the formate same as target format )is only have downloading process, 3.2 D&D the other source formate [HD25(16bit)\ HD25(16bit/24bit)\ HD35(16bit/24bit)] have converting and downloading process. 3.3 D&D the source formate is HD50(24bit) to compile list pop "Unexpected material format",and can not compile 4.1 compiling process is ok 4.1 compiling task is ok | 5 | OK
1-12 |  |  | HD35(16bit) | 1.compile device =[U1/2] 2.material source format=[ HD18(16bit/24bit) HD25(16bit/24bit) HD35(16bit/24bit) HD50(24bit) ] 3.compile target bit and fomat=[ HD35(16bit) 4. every switch different target bit need to formate xdcam disk | 1.connect U1/2 ,open the compile list windows 2.select compile target bit and formate is HD35(16bit) 3.D&D the the source material to compile list and select corresponding device to start 4.check compiling process and check whether compile success or not | 3.1 D&D the source is HD 35(16bit) (the formate same as target format )is only have downloading process, 3.2 D&D the other source formate [HD35(24bit)\ HD25(16bit/24bit)\ HD35(16bit/24bit)] have converting and downloading process. 3.3 D&D the source formate is HD50(24bit) to compile list pop "Unexpected material format",and can not compile 4.1 compiling process is ok 4.1 compiling task is ok | 5 | OK
1-13 |  |  | HD35(24bit) | 1.compile device =[U1/2] 2.material source format=[ HD18(16bit/24bit) HD25(16bit/24bit) HD35(16bit/24bit) HD50(24bit) ] 3.compile target bit and fomat=[ HD35(24bit) 4. every switch different target bit need to formate xdcam disk | 1.connect U1/2 ,open the compile list windows 2.select compile target bit and formate is HD35(24bit) 3.D&D the the source material to compile list and select corresponding device to start 4.check compiling process and check whether compile success or not | 3.1 D&D the source is HD35(24bit) (the formate same as target format )is only have downloading process, 3.2 D&D the other source formate [HD35(16bit)\ HD25(16bit/24bit)\ HD35(16bit/24bit)] have converting and downloading process. 3.3 D&D the source formate is HD50(24bit) to compile list pop "Unexpected material format",and can not compile 4.1 compiling process is ok 4.1 compiling task is ok | 5 | OK
1-14 |  |  | HD50(24bit) | 1.compile device =[U1/2] 2.material source format=[ HD18(16bit/24bit) HD25(16bit/24bit) HD35(16bit/24bit) HD50(24bit) ] 3.compile target bit and fomat=[ HD50(24bit) 4. every switch different target bit need to formate xdcam disk | 1.connect U1/2 ,open the compile list windows 2.select compile target bit and formate is HD50(24bit) 3.D&D the the source material to compile list and select corresponding device to start 4.check compiling process and check whether compile success or not | 3.1 D&D the source is HD50(24bit) (the formate same as target format )is only have downloading process, 3.2 D&D the other source formate [HD18(16bit/24bit)\ HD25(16bit/24bit)\ HD35(16bit/24bit)] have converting and downloading process. 4.1 compiling process is ok 4.1 compiling task is ok | 5 | OK
No.3
Issue ID |  | snp4100063704(EUSPSCTV-71)
Subsystem |  | web ml
Description |  | if the material display SD 16:9 on sonaps ML, it should be display same （16:9）on web sonaps
Cause |  | N/A
Why QA missed |  | before SPEC did not mentioned it
QA missed Test type |  | N/A
Instant Action |  | N/A
Reproducible (yes/no) |  | Yes
Frequency |  | N/A
How to Fix |  | N/A
Influence Range |  | the material of the Wide than and the picture of web cutter display on CS ML and WEB ML
Test Case | Test type | Function | Test viewpoint | Testcase condition | Operation | Expected result | Test times | Test Result
1 | Function | the properties of material display correct | if the material display is 16:9 on sonaps ML, the material should be is 16:9 on WEB ml. the properties of material should be show consistent on CS/WEB | the properties of material should be show consistent on CS/WEB SD materials =[IMX30/40/50,Dvcam25,Dvcpro25/50]
1-1 |  |  |  | SD materials =[IMX30/40/50] | 1.login ML terminal ,review the properties of SD material 2.select 16:9 from right-click menu 3.then login web ml, review the same material 4. check the material of display same as sonaps ML is 16:9 | 4.1 the material of display should be 16:9 on web ml 4.2 web cutter to open the material, and picture should be display 16:9 | 5 | OK
1-2 |  |  |  | SD materials =[Dvcam25] | 1.login ML terminal ,review the properties of SD material 2.select 16:9 from right-click menu 3.then login web ml, review the same material 4. check the material of display same as sonaps ML is 16:9 | 4.1 the material of display should be 16:9 on web ml 4.2 web cutter to open the material, and picture should be display 16:9 | 5 | OK
1-3 |  |  |  | SD materials =[Dvcpro25/50] | 1.login ML terminal ,review the properties of SD material 2.select 16:9 from right-click menu 3.then login web ml, review the same material 4. check the material of display same as sonaps ML is 16:9 | 4.1 the material of display should be 16:9 on web ml 4.2 web cutter to open the material, and picture should be display 16:9 | 5 | OK
1-4 |  |  |  | SD materials =[IMX30/40/50,Dvcam25,Dvcpro25/50] | 1.login ML terninal ,review the properties of SD material 2.cancel select 16:9 from right-click menu 3.then login web ml, review the same material 4. check the material of display same as sonaps ML is 4:3 | 4.1 the material of display should be 4:3 on web ml 4.2 web cutter to open the material, and picture should be display 4:3 | 5 | OK
1-5 |  |  |  | SD materials =[IMX30/40/50,Dvcam25,Dvcpro25/50] | 1.login ML terminal ,review the properties of SD material 2.select 16:9 or cancel select 16:9 from right-click menu 3. review the same material on web ml 4. check the material of display should be synchronous refresh | 4. show the properties of material info should be synchronous refresh and consistent on ml and web | 5 | OK
1-6 |  |  |  | SDI ingest SD materials =[IMX30/40/50] | 1. login NM,on signal list, Signal Name is SD,and set Aspect Ration =16:9 2. longin ingest termial to SDI ingest one material(IMX50) 3. review the one material of properties by right-click menu display SD 16:9( 16:9 have a check label) 4.check the material of display on web | 4.1 the material of display should be 16:9 on web ml 4.2 web cutter to open the material, and picture should be display 16:9 | 5 | OK
No.4
Issue ID |  | snp4100063713(EUSPSCTV-74)
Subsystem |  | web ml
Description |  | SD and HD material are not allow mix used on the Story Board of WEB
Cause |  | N/A
Why QA missed |  | SPEC change for Czech TV
QA missed Test type |  | N/A
Instant Action |  | N/A
Reproducible (yes/no) |  | yes
Frequency |  | Always
How to Fix |  | N/A
Influence Range |  | edit the material(SD/HD) on story board
Test Case | Test type | Function | Test viewpoint | Testcase condition | Operation | Expected result | Test times | Test Result
1 | Functional | on the story board not allow mix used SD and HD materials | not allow mix uesd or edit SD and HD material at the same time on the story board | 1.SD(IMX30/40/50,Dvcam25,Dvcpro25/50) 2.HD(HD18/25/35/50,EX35,Dvcpro100,Avcintra50/100)
1-1 |  |  |  | 1.SD(eg:IMX30) | 1. double click SD material to open webcutter 2. set mark in/out point 3. save to story board 4.then open the HD material by webcutter | 4.pop-up message"the video format is different.please select other clips."in the web cutter window | 5 | ok
1-2 |  |  |  | 2.HD (eg:HD 50) | 1. double click HD material to open webcutter 2. set mark in/out point 3. save to story board 4.then open the SD material by webcutter | 4.pop-up message"the video format is different.please select other clips."in the web cutter window | 5 | ok
1-3 |  |  |  | bit rate same,bit different SD(eg:IMX30/16bit, IMX30/24bit) | 1. double click IMX30/16bit material to open webcutter 2. set mark in/out point 3. save to story board 4.then open IMX30/24bit by webcutter | 4.pop-up message"audio information is different,please select other clips."in the web cutter window | 5 | ok
1-4 |  |  |  | bit rate same,bit different HD (eg:HD 50/16bit, HD50/24bit) | 1. double click HD50/16bit material to open webcutter 2. set mark in/out point 3. save to story board 4.then open the HD50/24bit material by webcutter | 4.pop-up message"audio information is different,please select other clips."in the web cutter window | 5 | ok
No.5
Issue ID |  | snp4100063738(EUSPSCTV-78)
Subsystem |  | ML
Description |  | 1. Picture is not smooth when by CT SDI output 2. need to be solved picture NG issue when switch Proxy and high by CT SDI output
Cause |  | N/A
Why QA missed |  | QA tested this function not by Standard PC
QA missed Test type |  | N/A
Instant Action |  | N/A
Reproducible (yes/no) |  | yes
Frequency |  | N/A
How to Fix |  | output all kinds material by CT SDI output
Influence Range |  | CT play
Test Case | Test type | Function | Test viewpoint | Testcase condition | Operation | Expected result | Test times | Test Result
1 | Function | By CT SDI output in ML | 1.Picture is normal and smooth when by CT SDI output 2.form high quality SDI output switch to low quality when CT play ,the CT picture no video display | #Material source condition [1] SDI ingest [2] file import ingest =[XDCAM/U1/U2/P2] #Material format condition [3] SD=[IMX30/40/50,Dvcam25,DVCPro25/50] [4] HD=[HD18/25/35/50,EX35,DVCPro100,AVCIntra50/100] #CT output condition [5] CT SDI output=X1 card
1-1 |  |  |  | #Material source condition [1] SDI ingest #Material format condition [3] SD=[IMX30/40/50] [4]HD=[HD18/25/35/50,EX35] #CT output condition [5] CT SDI output=X1 card | 1.login ingest termial and ingest material by SDI ingest 2.ingest SD and HD materials 3.SDI output by CT with X1 card on ML termial 4.Check output picture display by CT 5. Check output picture display by CT when select preview highres 6.check output picture display by CT when form high quality SDI output switch to low quality | 4.CT output picture is smooth, no black frame,no abnormal picture 5. monitor display picture, CT not display picture. 6. CT display pictrue ,and no black frame,no abnormal picture | 5 | ok
1-2 |  |  |  | #Material source condition [2] file import ingest =[XDCAM] #Material format condition [3] SD=[Dvcam25] #CT output condition [5] CT SDI output=X1 card | 1.login ingest termial and ingest material by XDCAM import 2.ingest SD materials 3.SDI output by CT with X1 card on ML termial 4.Check output picture display by CT 5. Check output picture display by CT when select preview highres 6.check output picture display by CT when form high quality SDI output switch to low quality | 4.CT output picture is smooth, no black frame,no abnormal picture 5. monitor display picture, CT not display picture. 6. CT display pictrue ,and no black frame,no abnormal picture | 5 | ok
1-3 |  |  |  | #Material source condition [2] file import ingest =[P2] #Material format condition [3] SD=[Dvcpro25/50] [4]HD=[DVCPro100,AVCIntra50/100] #CT output condition [5] CT SDI output=X1 card | 1.login ingest termial and ingest material by p2 import 2.ingest SD and HD materials 3.SDI output by CT with X1 card on ML termial 4.Check output picture display by CT 5. Check output picture display by CT when select preview highres 6.check output picture display by CT when form high quality SDI output switch to low quality | 4.CT output picture is smooth, no black frame,no abnormal picture 5. monitor display picture, CT not display picture. 6. CT display pictrue ,and no black frame,no abnormal picture | 5 | ok
1-4 |  |  |  | #Material format condition [4]HD=[HD18/25/35/50] #CT output condition [5] CT SDI output=X1 card | 1.CT preview mult-HD material 3.SDI output by CT with X1 card on ML termial 4.Check output picture display by CT 5. Check output picture display by CT when select preview highres 6.check output picture display by CT when form high quality SDI output switch to low quality | 4.CT output picture is smooth, no black frame,no abnormal picture 5. monitor display picture, CT not display picture. 6. CT display pictrue ,and no black frame,no abnormal picture | 5 | OK snp4100063986(Urgent)
No.6
Issue ID |  | snp4100062755&snp4100062171(EUSPSCTV-9)
Subsystem |  | ML/CGW
Description |  | CGW scanning time interval
Cause |  | N/A
Why QA missed |  | it is SPEC change.same as snp4100062171 in SonapsV5.4.1 Telemadrid Tokuren V3.2
QA missed Test type |  | N/A
Instant Action |  | N/A
Reproducible (yes/no) |  | yes
Frequency |  | N/A
How to Fix |  | N/A
Influence Range |  | scanning time interval of CGW
Test Case | Test type | Function | Test viewpoint | Testcase condition | Operation | Expected result | Test times | Test Result
1 | Function | CGW import | CGW scanning time interval is OK | #CGW setting scanning time interval [1]scanning time interval=[2S] [2]scanning time interval=[1min] [3]scanning time interval=[5min] [4]scanning time interval=[10min]
1-1 |  |  |  | [1]scanning time interval=[2S] | 1. select setting and login on to Option Setting Dialog 2. set the scam time of Scan interval of incoming Folder 3. set as the default value 2S,and apply 4. restart CGW server 4. copy the mxf file to hotfolder 5. check the progress of scan on Common Gateway window | 5. the progress of scan is normal on Common Gateway window | 5 | ok
1-2 |  |  |  | [2]scanning time interval=[1min] | 1. select setting and login on to Option Setting Dialog 2. set the scam time of Scan interval of incoming Folder 3. set as 1min,and apply 4. restart CGW server 4. copy the mxf file to hotfolder 5. check the progress of scan on Common Gateway window | 5. the progress of scan is normal on Common Gateway window | 5 | ok
1-3 |  |  |  | [3]scanning time interval=[5min] | 1. select setting and login on to Option Setting Dialog 2. set the scam time of Scan interval of incoming Folder 3. set as 5min,and apply 4. restart CGW server 4. copy the mxf file to hotfolder 5. check the progress of scan on Common Gateway window | 5. the progress of scan is normal on Common Gateway window | 5 | ok
1-4 |  |  |  | [4]scanning time interval=[10min] | 1. select setting and login on to Option Setting Dialog 2. set the scam time of Scan interval of incoming Folder 3. set as 10min,and apply 4. restart CGW server 4. copy the mxf file to hotfolder 5. check the progress of scan on Common Gateway window | 5. the progress of scan is normal on Common Gateway window | 5 | ok
1-1 |  |  |  | #Material source condition [1] SDI ingest #Material format condition [3] SD=[IMX30/40/50] [4]HD=[HD18/25/35/50,EX35,XAVC LG25i/35i/50i,35P/50P,XAVC Intra100i/200P] #CT output condition [5] CT SDI output=X1 card | 1. Copy the mxf file into hotfolder at first 2. After step1 finished then copy the physical file into the same hotfolder 3. After the task finished, login in ML and check the metadata inherit or not | 4.CT output picture is smooth, no black frame,no abnormal picture 5. CT have video display,and no black frame,no abnormal picture | 5 | ok
1-2 |  |  |  | #Material source condition [2] file import ingest =[XDCAM] #Material format condition [3] SD=[Dvcam25] #CT output condition [5] CT SDI output=X1 card | 1.login ingest termial and ingest material by SDI ingest 2.ingest SD materials 3.SDI output by CT with X1 card on ML termial 4.Check output picture by CT 5.check CT picture display when form high quality SDI output switch to low quality | 4.CT output picture is smooth, no black frame,no abnormal picture 5. CT have video display,and no black frame,no abnormal picture | 5 | ok
1-3 |  |  |  | #Material source condition [2] file import ingest =[P2] #Material format condition [3] SD=[Dvcpro25/50] [4]HD=[DVCPro100,AVCIntra50/100] #CT output condition [5] CT SDI output=X1 card | 1.login ingest termial and ingest material by SDI ingest 2.ingest SD and HD materials 3.SDI output by CT with X1 card on ML termial 4.Check output picture by CT 5.check CT picture display when form high quality SDI output switch to low quality | 4.CT output picture is smooth, no black frame,no abnormal picture 5. CT have video display,and no black frame,no abnormal picture | 5 | ok
1-4 |  |  |  | #Material source condition [2] file import ingest =[XDS] #Material format condition [4]HD=[XAVC Intra50i] #CT output condition [5] CT SDI output=X1 card | 1.login ingest termial and ingest material by SDI ingest 2.ingest HD materials 3.SDI output by CT with X1 card on ML termial 4.Check output picture by CT 5.check CT picture display when form high quality SDI output switch to low quality | 4.CT output picture is smooth, no black frame,no abnormal picture 5. CT have video display,and no black frame,no abnormal picture | 5 | ok
1-5
No.7
Issue ID |  | snp4100062913(EUSPSCTV-30)function ID =6
Subsystem |  | web sonaps ML
Description |  | sorting order of folders and search results in WebSpace
Cause |  | not support the function of sorting order of folders and search results
Why QA missed |  | SPEC improvement issue
QA missed Test type |  | N/A
Instant Action |  | N/A
Reproducible (yes/no) |  | yes
Frequency |  | N/A
How to Fix |  | N/A
Influence Range |  | all sorting order of folders and search results
Test Case | Test type | Function | Test viewpoint | Testcase condition | Operation | Expected result | Test times | Test Result
1 | Function | support the function of sorting order of folders and search results in web ml | 1.check the sorting functiong is OK in the folder and search results 2. support the all sorting order of folders and search results on ipad | 1.search type=[advanced search,full text search] 2.sorting items=[Title, Material ID,Created by,Created Date,SOM,EOM,Material Duration] 3.the sortng type=[ascending order,descending order] 4.search results sorting 5. folder sorting
1-1 |  |  |  | 1.search type=advanced search 3.the sortng type=ascending order | 1. login web sonaps 2. start advanced search 3.search results is display on search results node 4. select ascending order | 4. the function of the ascending order is correct | 5 | ok
1-2 |  |  |  | 1.search type=advanced search 4.the sortng type=descending order | 1. login web sonaps 2. start advanced search 3.search results is display on search results node 4. select descending order | 4. the function of the descending order is correct | 5 | ok
1-3 |  |  |  | 2.search type=full text search 3.the sortng type=ascending order | 1. login web sonaps 2. start full text search 3.search results is display on search results node 4. select ascending order | 4. the function of the ascending order is correct | 5 | ok
1-4 |  |  |  | 2.search type=full text search 4.the sortng type=descending order | 1. login web sonaps 2. start full text search 3.search results is display on search results node 4. select descending order | 4. the function of the descending order is correct | 5 | ok
No.2
Issue ID |  | snp4100060759 (USKFMBSPS-410)
Subsystem |  | Playout
Description |  | Interface freeze when process "Rocreate" mos message
Cause |  | Sonaps interface use muti-threads to process "Rocreate" mos message, this issue caused by two threads write into one public queues, no protect to make it sequential Insert，blocked interface server
Why QA missed |  | No rule to reproduce it, only happen one time at on-site, cannot reproduce by QA
QA missed Test type |  | Function
Instant Action
Reproducible (yes/no) |  | no
Frequency |  | One time
How to Fix |  | Add protect to make it sequential Insert
Influence Range |  | MOS create rundown
Test Case | Test type | Function | Test viewpoint | Testcase condition | Operation | Expected result | Test times | Test Result
1 | Funcation | Rocreate | Rocreate successful | NRCS=Enps
1-1 |  |  | create rundown |  | 1. Login Enps, create rundown, 2. Insert story, assign blank material and real material 3. Deactive rundown, active rundown | 1-3. Create rundown，Deactive rundown，active rundown successful | 10
1-2 |  |  | Deactive and active |  | 1. Create rundown, include 100 virtual event 2. Repeat do Deactive and active 10 times 3. Modify rundown name | 1-3. Create rundown，Deactive rundown，active rundown successful，and the response time should be same as before patch | 10
1-3 |  |  |  |  | 1. Create rundown, include 100 event with blank material 2. Repeat do Deactive and active 10 times 3. Modify rundown name | 1-3. Create rundown，Deactive rundown，active rundown successful，and the response time should be same as before patch | 10
1-4 |  |  |  |  | 1. Create rundown, include 100 event with real material 2. Repeat do Deactive and active 10 times 3. Modify rundown name | 1-3. Create rundown，Deactive rundown，active rundown successful，and the response time should be same as before patch | 10
1-5 |  |  |  |  | 1. Create rundown, include 100 event，include virtual event，event with blank material，event with real material 2. Repeat do Deactive and active 10 times 3. Modify rundown name | 1-3. Create rundown，Deactive rundown，active rundown successful，and the response time should be same as before patch | 10
No.3
Issue ID |  | snp4100059079(USWFAASPS-174/USKHOUSPS-122) [ From V5 3 2 Patch4 Gannett ELC SAMS Patch2]
Subsystem |  | SAMS
Description |  | Play while tranferring, cannot play to end
Cause |  | After SAMS get the PLAY CUE command, SAMS will get current duration as MarkOut as explained above, for example 6 sec. After that, while ELC send POSITION REQUEST command to SAMS, SAMS get the play position at that time (1 sec for example), and then use MarkOut to minus the play position to get the remaining duration (6 sec - 1 sec = 5 sec). and return to ELC. In case of growing OA material, because the MarkOut is the "current duration" at the time of getting the PLAY CUE command, and never be updated even the OA material is still growing. In the other word, it's always 6 sec (for example) even the OA material is growing and duration is already more than 6 sec. So the remaining duration is decreasing from 6sec to 5sec, then to 4sec...
Why QA missed |  | During integration test，PSA ELC engineer mentioned ELC side have some limitation when do play while transferring，so QA not keep going to analysis of sonaps side.
QA missed Test type |  | Function
Instant Action |  | Merge to V5.4.1P1
Reproducible (yes/no) |  | yes
Frequency |  | always
How to Fix |  | After SAMS get the POSITION REQUEST command, SAMS will check the real duration of OA material (not use MarkOut) and then minus the play position to get the remaining duration.
Influence Range |  | ELC control play while transferring
Test Case | Test type | Function | Test viewpoint | Testcase condition | Operation | Expected result | Test times | Test Result
1 | Function | ELC control SAMS | On-air play | 1. System Format=5994I, HD35 2. NRCS=Enps 3. Net Manager->Studio Management->Other Settings”,set the value of “TheLengthofFileName” parameter as 32 4. Playout control system = ELC
1-1 |  |  | Cue and Play while transferring |  | 1. Enps create rundown and assign material to event 2 2. Cue and play while event 2 status is transferring， check the SAMS output and ELC TC display | 2. Can play successful and can play to end, no video noise and audio noise happen, no play freeze happen. The ELC TC display, actually I don't know how it should be，I think it should be smooth，please test and confirm with ELC team and update the test result | 10 | ok
1-2 |  |  | Cue while transferring and play after transfer finish |  | 1. Enps create rundown and assign material to event 2 2. Cue event 2 while status is transferring and wait it transfer finish，press take to play， check the SAMS output and ELC TC display | 2. Can play successful and can play to end, no video noise and audio noise happen, no play freeze happen. The ELC TC display, actually I don't know how it should be，I think it should be smooth，please test and confirm with ELC team and update the test result | 10 | ok
1-3 |  |  | Cue and play after transfer finish |  | 1. Enps create rundown and assign material to event 2 2. Cue and play after transfer finish，press take to play， check the SAMS output and ELC TC display | 2. Can play successful and can play to end, no video noise and audio noise happen, no play freeze happen. After cue successful， ELC TC count should display the whole duration，and after play，TC should count down smooth | 10 | ok
1-4 |  |  | Jump |  | 1. Enps create Rundown 2. ELC press take to on-air play，select the transferring event and double click，press take to jump to play transferring event 3. select the ready event and double click，press take to jump to play ready event | 2-3. Can play successful and can play to end, no video noise and audio noise happen, no play freeze happen. | 10 | ok
1-5 |  |  | event 1 is play，event 2 is cued |  | 1. Enps create Rundown，event1 is ready，event2 is transferring 2. Play event1 and event2 is standby in another channel | 2. event 1 can Play as normal，event2 refresh the duration should not impact to event 1 play
1-6 |  |  | two channel play at the same time |  | 1. Enps create Rundown，event1 and event 2 will play at the same time 2. Send transfer task to event 1 and event 2，and play event 1 and event 2 at the same time while transferring | 2. event 1 and event 2 should be Playout as normal，refresh the duration should not impact to Playout
2 | Function | Sonaps control SAMS | Can switch back to do sonaps control | 1. System Format=5994I, HD35
2-1 |  |  | Play while transferring |  | 1. Create Rundown by enps，assign material 2. Play the transferring event | 2. Can play successful and can play to end, no video noise and audio noise happen, no play freeze happen. The TC in POW should be smooth | 10 | ok
2-2 |  |  | Play afrer transfer finish |  | 1. Create Rundown by enps，assign material 2. Play the ready event | 2. Can play successful and can play to end, no video noise and audio noise happen, no play freeze happen. The TC in POW should be smooth | 10 | ok
2-3 |  |  | on-air |  | 1. Create Rundown by enps，assign material 2. On-air play, control by GPI and POW 3. D&D to channel play, control by GPI and POW | 2-3. POW and GPI control valid state as sheet "GPI and GUI Valid State", all of the event can play to end, during playout, no audio noise and video noise happen. | 10 | ok
No.4
Issue ID |  | snp4100060591 (USKINGSPS-139) [From V5 3 2 Patch4 Gannett ELC SAMS Patch3]
Subsystem |  | SAMS
Description |  | stuck happen when use SAMS to Playout
Cause |  | 1. When transfer to SAMS，AMFS file system will stroe file to different disk and store as frame，and it make a logic queue to record where is the file frames，but AMFS file system have a bug (Known issue in SAMS team, patch already released to CCTV)，different file use same queue to store where is，in this case one of this file logic queue being overwrite，so cannot get this part frame，when play this file，will happen on-air accident. 2. Transfer to SAMS main, and sync from main to backup, if transfer to main successful, but sync to backup failed, will sync again from main to backup again immediately，if user open this file during transfer failed and retry，will always sync failed，Because the file is in use，cannot Overwrite，in this case，SAMS will repeat retry sync this file to backup，block the sync channel，caused other file cannot sync to backup
Why QA missed |  | Opened file cannot Overwrite is SAMS spec，QA also find some bugs related this operation several year ago，D&D team think it is noproblem.
QA missed Test type |  | Fail safe/Fool proof
Instant Action |  | Modify related test case
Reproducible (yes/no) |  | yes
Frequency |  | Sometimes
How to Fix |  | 1. When store file，will check the store queue is used or not，then judge store or ask new place. 2. Update sync logic，add retry times，retry times is 3，if retry 3 times still failed，will sync the next one，when the last file sync finish，will repeat retry from first file. If receive new transfer task，the transfer task have highest priority
Influence Range |  | Transfer to SAMS，sync between main and backup server
Test Case | Test type | Function | Test viewpoint | Testcase condition | Operation | Expected result | Test times | Test Result
1 | Function | Sync file new rule | Sync file new rule | Playout server = SAMS
1-1 |  |  | Sync to backup/ main successful |  | 1. Send four transfer task to SAMS 2. Check the transfer status on main and backup server 3. Play the clip on both main and backup server | 2. two transfer task transfer to main server first， then sync to backup server. And the others two transfer to backup server，then sync to main server，the delay time (from sams start record to start sync) should be same as before patch. After transfer finish，main and backup server have same file and with same Duration 3. Main and backup with same output，no stuck | 5 | ok
1-2 |  |  | Disconnect the internal network to check retry rule | How to disconnect = 1. Disable the main internal network, 2. Disable the backup internal work, 3. plugout main internal network cable, 4. plugout backup internal network cable, 5. power down backup server, 6. power down main server | 1. Disconnect the internal connection between SAMS main and backup server 2. Send 20 transfer task 3. Open ‘c:\MSV_Transfer5.3_ShareMEM_TaskList_*.ini‘， and check 4. Reconnect internal connection，check the sync status and ‘c:\MSV_Transfer5.3_ShareMEM_TaskList_*.ini‘ 5. Play the clip on both main and backup server | 3.c:\MSV_Transfer5.3_ShareMEM_TaskList_*.ini list all of the task that need to sync，total is 20，and each task have retry time，maximum retry time is 3 times，after 3 times retry failed，goto next task，all of the task retry finished，repeat from the first task. 4. After Reconnect，will start to sync，after one task sync finished，will delete the record in c:\MSV_Transfer5.3_ShareMEM_TaskList_*.ini 5.Main and backup with same output，no stuck | Each condition 5 times | ok
1-3 |  |  | The priority of new transfer task is higher than sync task |  | 1. Disconnect the internal connection between SAMS main and backup server 2. Send 10 transfer task 3. Reconnect the connection，and send new transfer task during sync 4. play the clips on both main and backup server | 3. The sync task will stop，and sync the new transfer task first，after new transfer task sync finish，restart to do sync task. 4. Main and backup with same output，no stuck | 5 | ok
1-4 |  |  | Delete file from SAMS，should delete sync task from c:\MSV_Transfer5.3_ShareMEM_TaskList_*.ini‘ |  | 1. Disconnect the internal connection between SAMS main and backup server 2. Send 10 transfer task 3. Delete 2 task physical file from SAMS，check the sync task list 4. Use autodelete application to delete all of the file on SAMS，check the sync task list | 3. The two file should be delete from sync task list 4. All of the sync task deleted from sync task list | 5 | ok
1-5 |  |  | Open the sync failed file will not impact to new transfer task sync | How to disconnect = 1. Disable the main internal network, 2. Disable the backup internal work, 3. plugout main internal network cable, 4. plugout backup internal network cable, 5. power down backup server, 6. power down main server | 1. Send transfer task to SAMS 2. Play the file on backup server During transferring， 3. Disconnect the internal connection to make it sync failed and connect again. 4. Send new transfer task，check new transfer task sync or not 5.Play the clips on both main and backup server | 4. New task can transfer successful，after start transfer，can do sync immediately，after new task sync finish，restart to sync the previous one 5. Main and backup with same output，no stuck | Each condition 5 times | ok
1-6 |  |  | Sync failed file can sync again | How to disconnect = 1. Disable the main internal network, 2. Disable the backup internal work, 3. plugout main internal network cable, 4. plugout backup internal network cable, 5. power down backup server, 6. power down main server | 1. Send transfer task to SAMS 2. Play the file on backup server During transferring， 3. Disconnect the internal connection to make it sync failed and connect again. 4. cancel preview，check the sync failed clip sync status 5. Play this clip again | 4. Cancel preview，can sync successful 5. Can play whole Duration，no frame lost, no stuck | Each condition 5 times | ok
2 | Function | Transfer to SAMS and play | Transfer successful and can play whole Duration | Playout server = SAMS
2-1 |  |  | Play when start transferring |  | 1. Send transfer task to SAMS， 2. Send transferring when transcoding task to SAMS 3. Send transferring when compiling task to SAMS 4. Cue and play this three types task on SAMS main and backup server when just start transferring | 4. Cue and play successful after transfer started，transfer successful，can play the whole Duration，no frame lost, no black happen, no stuck | 10 | ok
2-2 |  |  | Play after transfer finish as soon as possible |  | 1. Send transfer task to SAMS， 2. Send transferring when transcoding task to SAMS 3. Send transferring when compiling task to SAMS 4. Cue and play this three types task on SAMS main and backup server after transfer finish as soon as possible | 4. Cue and play successful after transfer started，transfer successful，can play the whole Duration，no frame lost, no black happen, no stuck | 10 | ok
3 | Stability | Transfer，sync，play | Transfer，sync，play should be stable | Playout server = SAMS
3-1 |  |  | Long time sync retry，memory should stable |  | 1. Disconnect SAMS internal connection 2. Send 100 transfer task to SAMS 3. Let it keep retry sync for 24 hours，monitor the memory，handle，threads 4. Reconnect the SAMS internal connection 5. Play the clip on both main and backup server | 3. Memory，handle，threads should be stable 4. After Reconnect，should start sync automatic immediately 5. Main and backup with same output，no stuck | 1 | ok
3-2 |  |  | Long time transfer，transfer server should be stable |  | 1. Send 1000 transfer task to SAMS，monitor SAMS memory，handle，threads 2. Play during transferring 3. Play after transfer finish immediately 4. Play after transfer finish for a while | 1-4. Memory, handle, threads should be stable, all of transfer task should be successful, no failed, no crash 2-4. Can play successful，can play whole Duration，no freeze，black happen, no stuck | 10 | ok
3-3 |  |  | Long time loop play，no frame lost |  | 1. Send transfer task to SAMS，Duration include 5s, 30s, 1min, 2min 2. Loop play in SAMS 4 channel for 24 hours | 2. Memory, handle, threads should be stable, during loop play，no frame lost.no stuck | 2 | ok
4 | Performance | Transfer，on-air operation Performance should be same as before | Transfer，on-air operation Performance should be same as before | Playout server = SAMS
1-1 |  |  |  | 1.search type=[advanced search] 2.sorting items=[Title, Material ID,Created by,Created Date,SOM,EOM,Material Duration] 3.the sortng type=[ascending order] 4.search results sorting | 1. on web ml and to advanced search 2.search results show in search results 3. to ascending order by title 4. to ascending order by matereal ID 5. to ascending order by Created by 6. to ascending order by Created Date 7. to ascending order by SOM 8. to ascending order by EOM 9. to ascending order by Material Duration | 1. the function of ascending order is ok in rearch results on web ml 2. support ascending order is ok in rearch results on ipad | 5 | ok
1-2 |  |  |  | 1.search type=[advanced search] 2.sorting items=[Title, Material ID,Created by,Created Date,SOM,EOM,Material Duration] 3.the sortng type=[descending order] 4.search results sorting | 1. on web ml and to advanced search 2.search results show in search results 3. to descending order by title 4. to descending order by matereal ID 5. to descending order by Created by 6. to descending order by Created Date 7. to descending order by SOM 8. to descending order by EOM 9. to descending order by Material Duration | 1.the function of descending order is ok in rearch results 2. support descending order is ok in rearch results on ipad | 5 | ok
1-3 |  |  |  | 1.search type=[full text search] 2.sorting items=[Title, Material ID,Created by,Created Date,SOM,EOM,Material Duration] 3.the sortng type=[ascending order] 4.search results sorting | 1. on web ml and to full text search 2.search results show in search results 3. to ascending order by title 4. to ascending order by matereal ID 5. to ascending order by Created by 6. to ascending order by Created Date 7. to ascending order by SOM 8. to ascending order by EOM 9. to ascending order by Material Duration | 1. the function of ascending order is ok in rearch results on web ml 2. support ascending order is ok in rearch results on ipad | 5 | ok
1-4 |  |  |  | 1.search type=[full text search] 2.sorting items=[Title, Material ID,Created by,Created Date,SOM,EOM,Material Duration] 3.the sortng type=[descending order] 4.search results sorting | 1. on web ml and to full text search 2.search results show in search results 3. to descending order by title 4. to descending order by matereal ID 5. to descending order by Created by 6. to descending order by Created Date 7. to descending order by SOM 8. to descending order by EOM 9. to descending order by Material Duration | 1.the function of descending order is ok in rearch results 2. support descending order is ok in rearch results on ipad | 5 | ok
1-5 |  |  |  | 2.sorting items=[Title, Material ID,Created by,Created Date,SOM,EOM,Material Duration] 3.the sortng type=[ascending order] 5. folder sorting | 1. on web ml 2. select anyone the folder of public material to sort 3. to ascending order by title 4. to ascending order by matereal ID 5. to ascending order by Created by 6. to ascending order by Created Date 7. to ascending order by SOM 8. to ascending order by EOM 9. to ascending order by Material Duration | 1. the function of ascending order is ok in the folderson web ml 2. support ascending order is ok in the folders on ipad | 5 | ok
1-6 |  |  |  | 2.sorting items=[Title, Material ID,Created by,Created Date,SOM,EOM,Material Duration] 3.the sortng type=[descending order] 5. folder sorting | 1. on web ml 2. select anyone the folder of public material to sort 3. to descending order by title 4. to descending order by matereal ID 5. to descending order by Created by 6. to descending order by Created Date 7. to descending order by SOM 8. to descending order by EOM 9. to descending order by Material Duration | 1. the function of descending order is ok in the folderson web ml 2. support descending order is ok in the folders on ipad | 5 | ok
1-7
No.8
Issue ID |  | function ID =9
Subsystem |  | ML
Description |  | Expanded Custom (4-13) metadata fields: disable free text entry
Cause |  | N/A
Why QA missed |  | SPEC improvement issue
QA missed Test type |  | N/A
Instant Action |  | N/A
Reproducible (yes/no) |  | yes
Frequency |  | N/A
How to Fix |  | N/A
Influence Range |  | the properties of the material on CS ML
Test Case | Test type | Function | Test viewpoint | Testcase condition | Operation | Expected result | Test times | Test Result
1 | Function | Expanded Custom (4-13) metadata fields box whether can free text entry | 1.not support input any text and user only can select a value from drop-down window if the Expanded Custom (4-13) is set adrop-down list by NM 2.if user does not set any pre-defined value in NM,free text entry is still available | #NM setting for Customize(4-13): NM-->Edit Parameter-->Customize Setting [1] set pre-defined value [2] not set pre-defined value
1-1 |  |  |  | [1] set pre-defined value | 1. NM-->Edit Parameter-->Customize Setting to setting Customize(4-13) 2.select anyone Customizes to modify, 2.1 can select "Drop-down Menu" by Type 2.2 can input description infor on Description box, 2.3 can modify Name eg: select Customize 4 to modify -- select "Drop-down Menu"by Type, -- input "test123" on Description box -- modify name as "test" 3. login ML termial, select any material,review the proerties of Expanded Custom 4. select modify button to modify customize description | 4.1 Customize 4 only can select a value from drop-down window, and the value is "test123",and name display is "test" 4.2 other custonize (5-13) can free text entry when after modify | 5 | ok
1-2 |  |  |  | [2] not set pre-defined value | 1. NM-->Edit Parameter-->Customize Setting 2. not set Customize(4-13) (type still is Text Area) 3. login ML termial, select any material,review the proerties of Expanded Custom 4. select modify button to modify customize description | 4.Customize(4-13) can free text entry | 5 | ok
No.9
Issue ID |  | function ID =10
Subsystem |  | Sonaps WebSpace
Description |  | More metadata fields to be displayed in Sonaps WebSpace
Cause |  | N/A
Why QA missed |  | SPEC improvement issue
QA missed Test type |  | N/A
Instant Action |  | N/A
Reproducible (yes/no) |  | yes
Frequency |  | N/A
How to Fix |  | N/A
Influence Range |  | the properties of the material on Sonaps WebSpace
Test Case | Test type | Function | Test viewpoint | Testcase condition | Operation | Expected result | Test times | Test Result
1 | Function | 1.add Custom and Expanded Custom metadata of the material property on web 2.Expanded Custom (4-13) metadata fields box whether can free text entry on web | 1. the display the clip property metadata is correct on web(add Custom and Expanded Custom metadata) 2.not support input any text and user only can select a value from dropout window on web if the Expanded Custom (4-13) is set adrop-down list by NM 3.if user does not set any pre-defined value in NM,free text entry is still available on web | #NM setting for Customize(4-13): NM-->Edit Parameter-->Customize Setting [1] set pre-defined value [2] not set pre-defined value
1-1 |  |  |  | the clip property on web ml | 1. login web, review any material 2.check clip property on web 3. open any material by web cutter,and check metadata 4. check on web of the property display is consistent with the CS ml | 2. the clip property display Custom and Expanded Custom on web 3. display Custom and Expanded Custom on web cutter windows 4. the property display is consistent with the CS ml | 5 | 2. OK 3.OK 4.NG snp4100063978(Urgent )
1-2 |  |  |  | [1] set pre-defined value | 1. NM-->Edit Parameter-->Customize Setting to setting Customize(4-13) 2.select anyone Customizes to modify, 2.1 can select "Drop-down Menu" by Type 2.2 can input description infor on Description box, 2.3 can modify Name eg: select Customize 4 to modify -- select "Drop-down Menu"by Type, -- input "test123" on Description box -- modify name as "test" 3. login web select any material,review the proerties of Expanded Custom 4. select modify button to modify customize description | 4.1 Customize 4 only can select a value from drop-down window, and the value is "test123",and name display is "test" 4.2 other custonize (5-13) can free text entry when after modify | 5 | ok
1-3 |  |  |  | [2] not set pre-defined value | 1. NM-->Edit Parameter-->Customize Setting 2. not set Customize(4-13) (type still is Text Area) 3. login web, select any material,review the proerties of Expanded Custom 4. select modify button to modify customize description | 4.Customize(4-13) can free text entry | 5 | ok
No.2
Issue ID |  | snp4100055299
Subsystem |  | Archive
Description |  | Retrieve jobs failed with "fill source object info error"
Cause |  | Error message "fill source object info error" is not clear, user cannot identify the problem
Why QA missed |  | It's just error message improvement
QA missed Test type |  | no such case
Instant Action
Reproducible (yes/no) |  | No
Frequency |  | sometimes
How to Fix |  | improve the error message, "TapeID XXX, the status is Can not use"
Influence Range |  | error message
Test Case | Test type | Function | Test viewpoint | Testcase condition | Operation | Expected result | Test times | Test Result
1 | Function
1-1 |  |  |  |  | 1,find the status is "can not use" of tape 2,send the retrieving failure task | The UI of AK console and Archive terminal is more friendly, message shows "TapeID XXX, the status is Can not use" | 10 | OK
1-2 |  |  |  |  | 1,modify the status of tape is "Can Use" and redo the task | task can be done | 10 | OK
1-3 |  |  |  |  | 1,Run the retrieve task for 4 weeks, and check the error message | some failed tasks shows "TapeID xxx, the status is can not use", modify the status to "Can use", redo is ok | 1 | OK
No.1
Issue ID |  | snp4100055559
Subsystem |  | Archive
Description |  | Tape Actor Application crash
Cause |  | The Mark in or Mark out point is unexpected and illegal for retrieve job, so it brings on tape actor crash and retrieve job failure
Why QA missed |  | No such case (Related Archive QA already left IBG QA, need time to confirm)
QA missed Test type
Instant Action
Reproducible (yes/no) |  | No
Frequency |  | sometimes
How to Fix |  | add protection if mark in or mark out point is illegal, tape actor will not crash
Influence Range |  | partial retrieve clip
Test Case | Test type | Function | Test viewpoint | Testcase condition | Operation | Expected result | Test times | Test Result
1 | Function
1-1 |  |  |  |  | 1, Find the failed task and redo it | Redo sucessfully, and no crash | 10 | OK
1-2 |  |  |  |  | 1,Run the retrieve task for 4 weeks, and check the task and services whether crash | task ir ok, no app crash | 1 | OK
No.4
Issue ID |  | snp4100055560
Subsystem |  | Archive
Description |  | Archive jobs are failing with new error. "Physical end of the tape has been reached"
Cause |  | if physical space of tape is full and tape has a firmware bug(it's known bug), it will be failure when write file and tape will be unavailable, then archive and retrieve job can not execute
Why QA missed |  | No such case (Related Archive QA already left IBG QA, need time to confirm)
QA missed Test type
Instant Action
Reproducible (yes/no) |  | No
Frequency |  | Always
How to Fix |  | Make the attribute of tape device to “read only” under this situation.
Influence Range |  | Archive and retrieve job
Test Case | Test type | Function | Test viewpoint | Testcase condition | Operation | Expected result | Test times | Test Result
1 | Function
1-1 |  |  |  |  | 1,Many tapes is under status"physical end of the tape has been reached" for onsite enriment, so, archive failed 2,check the status of tape | The status of tape changed to "Read only" | 10 | OK
1-2 |  |  |  |  | 1,Redo all the kind of failed tasks for retrieve | The status of tape changed to "Read only" | 10 | OK
1-3 |  |  |  |  | 1,Send other archive task again,check the status of task | All task can not be assigned the "Read Only" tape, will be assigned to other normal tape and all tasks can be done | 10 | OK
1-4 |  |  |  |  | 1,Run archive and retrieve task for 4 weeks, it occur "Physical end of the tape has been reached" error, then, check the status of tape | The status of tape changed to "Read only" | 1 | OK
No.3
Issue ID |  | snp4100055562
Subsystem |  | Archive
Description |  | Data error (cyclic redundancy check) during R/W tape via Windows API
Cause |  | Data error message "cyclic redundancy check" is not clearr, user cannot identify the problem
Why QA missed |  | no such case
QA missed Test type
Instant Action
Reproducible (yes/no) |  | No
Frequency |  | Always
How to Fix |  | Software implements a temporary solution based on current error information from logs to identify it as Tape Drive error. If software detects one job failed because of drive issue (by checking error code) then disables the bad drive, so other jobs won’t be impacted. Other jobs will be processed by other drives
Influence Range |  | Archive and retrieve
Test Case | Test type | Function | Test viewpoint | Testcase condition | Operation | Expected result | Test times | Test Result
1 | Function
1-4 |  |  |  |  | 1,Try to make the same issue regarding "Tape Drive error", then, send archive and retrieve task 2,check the task status | show more friendly message"Please retry after cleaning tape drive" | 10 | OK
Note on A2: 作者: CQ ID and CHLOE ID
Note on A10: 作者: Frequency of on-site: always/offten/sometimes/one time
Note on B13: Please consider the following item if needed: Function State Transition Compatibility Accuracy Boundary Value Fail Safe/Fool Proof Competition Parallel Operation/Background Operation Long Term Stability Backup/Restore Change Setup Install/Uninstall/Update/Setting System Maintenance/Service Performance Single Stress Over Load Acceleration Volume Machine Trouble System Machine Trouble Network Trouble Machine Configuration Network Configuration OS/Browser Version Mixture Network Security Idea Test
Note on A22: 作者: CQ ID and CHLOE ID
Note on A30: 作者: Frequency of on-site: always/offten/sometimes/one time
Note on B33: Please consider the following item if needed: Function State Transition Compatibility Accuracy Boundary Value Fail Safe/Fool Proof Competition Parallel Operation/Background Operation Long Term Stability Backup/Restore Change Setup Install/Uninstall/Update/Setting System Maintenance/Service Performance Single Stress Over Load Acceleration Volume Machine Trouble System Machine Trouble Network Trouble Machine Configuration Network Configuration OS/Browser Version Mixture Network Security Idea Test
Note on A50: 作者: CQ ID and CHLOE ID
Note on A58: 作者: Frequency of on-site: always/offten/sometimes/one time
Note on B61: Please consider the following item if needed: Function State Transition Compatibility Accuracy Boundary Value Fail Safe/Fool Proof Competition Parallel Operation/Background Operation Long Term Stability Backup/Restore Change Setup Install/Uninstall/Update/Setting System Maintenance/Service Performance Single Stress Over Load Acceleration Volume Machine Trouble System Machine Trouble Network Trouble Machine Configuration Network Configuration OS/Browser Version Mixture Network Security Idea Test
Note on A70: 作者: CQ ID and CHLOE ID
Note on A78: 作者: Frequency of on-site: always/offten/sometimes/one time
Note on B81: Please consider the following item if needed: Function State Transition Compatibility Accuracy Boundary Value Fail Safe/Fool Proof Competition Parallel Operation/Background Operation Long Term Stability Backup/Restore Change Setup Install/Uninstall/Update/Setting System Maintenance/Service Performance Single Stress Over Load Acceleration Volume Machine Trouble System Machine Trouble Network Trouble Machine Configuration Network Configuration OS/Browser Version Mixture Network Security Idea Test
Note on A88: 作者: CQ ID and CHLOE ID
Note on A96: 作者: Frequency of on-site: always/offten/sometimes/one time
Note on B99: Please consider the following item if needed: Function State Transition Compatibility Accuracy Boundary Value Fail Safe/Fool Proof Competition Parallel Operation/Background Operation Long Term Stability Backup/Restore Change Setup Install/Uninstall/Update/Setting System Maintenance/Service Performance Single Stress Over Load Acceleration Volume Machine Trouble System Machine Trouble Network Trouble Machine Configuration Network Configuration OS/Browser Version Mixture Network Security Idea Test
Note on A106: 作者: CQ ID and CHLOE ID
Note on A114: 作者: Frequency of on-site: always/offten/sometimes/one time
Note on B117: Please consider the following item if needed: Function State Transition Compatibility Accuracy Boundary Value Fail Safe/Fool Proof Competition Parallel Operation/Background Operation Long Term Stability Backup/Restore Change Setup Install/Uninstall/Update/Setting System Maintenance/Service Performance Single Stress Over Load Acceleration Volume Machine Trouble System Machine Trouble Network Trouble Machine Configuration Network Configuration OS/Browser Version Mixture Network Security Idea Test
Note on A129: 作者: CQ ID and CHLOE ID
Note on A137: 作者: Frequency of on-site: always/offten/sometimes/one time
Note on B140: Please consider the following item if needed: Function State Transition Compatibility Accuracy Boundary Value Fail Safe/Fool Proof Competition Parallel Operation/Background Operation Long Term Stability Backup/Restore Change Setup Install/Uninstall/Update/Setting System Maintenance/Service Performance Single Stress Over Load Acceleration Volume Machine Trouble System Machine Trouble Network Trouble Machine Configuration Network Configuration OS/Browser Version Mixture Network Security Idea Test
Note on A147: 作者: CQ ID and CHLOE ID
Note on A155: 作者: Frequency of on-site: always/offten/sometimes/one time
Note on B158: Please consider the following item if needed: Function State Transition Compatibility Accuracy Boundary Value Fail Safe/Fool Proof Competition Parallel Operation/Background Operation Long Term Stability Backup/Restore Change Setup Install/Uninstall/Update/Setting System Maintenance/Service Performance Single Stress Over Load Acceleration Volume Machine Trouble System Machine Trouble Network Trouble Machine Configuration Network Configuration OS/Browser Version Mixture Network Security Idea Test
Note on A166: 作者: CQ ID and CHLOE ID
Note on A174: 作者: Frequency of on-site: always/offten/sometimes/one time
Note on B177: Please consider the following item if needed: Function State Transition Compatibility Accuracy Boundary Value Fail Safe/Fool Proof Competition Parallel Operation/Background Operation Long Term Stability Backup/Restore Change Setup Install/Uninstall/Update/Setting System Maintenance/Service Performance Single Stress Over Load Acceleration Volume Machine Trouble System Machine Trouble Network Trouble Machine Configuration Network Configuration OS/Browser Version Mixture Network Security Idea Test
Note on A190: 作者: CQ ID and CHLOE ID
Note on A198: 作者: Frequency of on-site: always/offten/sometimes/one time
Note on B201: Please consider the following item if needed: Function State Transition Compatibility Accuracy Boundary Value Fail Safe/Fool Proof Competition Parallel Operation/Background Operation Long Term Stability Backup/Restore Change Setup Install/Uninstall/Update/Setting System Maintenance/Service Performance Single Stress Over Load Acceleration Volume Machine Trouble System Machine Trouble Network Trouble Machine Configuration Network Configuration OS/Browser Version Mixture Network Security Idea Test
Note on A226: 作者: CQ ID and CHLOE ID
Note on A234: 作者: Frequency of on-site: always/offten/sometimes/one time
Note on B237: Please consider the following item if needed: Function State Transition Compatibility Accuracy Boundary Value Fail Safe/Fool Proof Competition Parallel Operation/Background Operation Long Term Stability Backup/Restore Change Setup Install/Uninstall/Update/Setting System Maintenance/Service Performance Single Stress Over Load Acceleration Volume Machine Trouble System Machine Trouble Network Trouble Machine Configuration Network Configuration OS/Browser Version Mixture Network Security Idea Test
Note on A242: 作者: CQ ID and CHLOE ID
Note on A250: 作者: Frequency of on-site: always/offten/sometimes/one time
Note on B253: Please consider the following item if needed: Function State Transition Compatibility Accuracy Boundary Value Fail Safe/Fool Proof Competition Parallel Operation/Background Operation Long Term Stability Backup/Restore Change Setup Install/Uninstall/Update/Setting System Maintenance/Service Performance Single Stress Over Load Acceleration Volume Machine Trouble System Machine Trouble Network Trouble Machine Configuration Network Configuration OS/Browser Version Mixture Network Security Idea Test
Note on A259: 作者: CQ ID and CHLOE ID
Note on A267: 作者: Frequency of on-site: always/offten/sometimes/one time
Note on B270: Please consider the following item if needed: Function State Transition Compatibility Accuracy Boundary Value Fail Safe/Fool Proof Competition Parallel Operation/Background Operation Long Term Stability Backup/Restore Change Setup Install/Uninstall/Update/Setting System Maintenance/Service Performance Single Stress Over Load Acceleration Volume Machine Trouble System Machine Trouble Network Trouble Machine Configuration Network Configuration OS/Browser Version Mixture Network Security Idea Test
Note on A276: 作者: CQ ID and CHLOE ID
Note on A284: 作者: Frequency of on-site: always/offten/sometimes/one time
Note on B287: Please consider the following item if needed: Function State Transition Compatibility Accuracy Boundary Value Fail Safe/Fool Proof Competition Parallel Operation/Background Operation Long Term Stability Backup/Restore Change Setup Install/Uninstall/Update/Setting System Maintenance/Service Performance Single Stress Over Load Acceleration Volume Machine Trouble System Machine Trouble Network Trouble Machine Configuration Network Configuration OS/Browser Version Mixture Network Security Idea Test
Note on A292: 作者: CQ ID and CHLOE ID
Note on A300: 作者: Frequency of on-site: always/offten/sometimes/one time
Note on B303: Please consider the following item if needed: Function State Transition Compatibility Accuracy Boundary Value Fail Safe/Fool Proof Competition Parallel Operation/Background Operation Long Term Stability Backup/Restore Change Setup Install/Uninstall/Update/Setting System Maintenance/Service Performance Single Stress Over Load Acceleration Volume Machine Trouble System Machine Trouble Network Trouble Machine Configuration Network Configuration OS/Browser Version Mixture Network Security Idea Test
Note on A310: 作者: CQ ID and CHLOE ID
Note on A318: 作者: Frequency of on-site: always/offten/sometimes/one time
Note on B321: Please consider the following item if needed: Function State Transition Compatibility Accuracy Boundary Value Fail Safe/Fool Proof Competition Parallel Operation/Background Operation Long Term Stability Backup/Restore Change Setup Install/Uninstall/Update/Setting System Maintenance/Service Performance Single Stress Over Load Acceleration Volume Machine Trouble System Machine Trouble Network Trouble Machine Configuration Network Configuration OS/Browser Version Mixture Network Security Idea Test

## MPC&PL report
No.1
Issue ID |  | snp4100062912(EUSPSCTV-32, EUSPSCTV-33)
Subsystem |  | MOS
Description |  | Message of MOSLIST All missing the ObjectPath.
Cause |  | unrecognized
Why QA missed |  | NRCS environment is different, we use ENPS.
QA missed Test type |  | Function
Instant Action |  | N/A
Reproducible (yes/no) |  | No
Frequency |  | always
How to Fix |  | Add recognize for objectPath.
Influence Range |  | oder of the moslistallmosReqAll, mosListAll
Test Case | Test type | Function | Test viewpoint | Testcase condition | Operation | Expected result | Test times | Test Result
1 | Function | Check MOSGW communication | MOSGW Sent message include ObjectPath or not. | 1.MOSGW is running normal. 2.NRCS (We use ENPS).
1-1 |  |  |  |  | 1.Login ENPS. 2. Create Rundown,Story and inset blank material to Event. 3.D&D real materail to Event in ML of ENPS. 4.Open MOSMessageLog and XML,Check MOS message whether include ObjctPath. 5.View MOS Object XML in ENPS，check whether include objcpath. | 4,5.In XML, include ObjPath and correct. | 5 | OK
1-2 |  |  |  |  | 1.Login ENPS. 2. Create Rundown,Story and inset blank material to Event. 3.Login PT, D&D real materail to Event from ML. 4.Open MOSMessageLog and XML,Check MOS message whether include ObjctPath. 5.View MOS Object XML in ENPS，check whether include objcpath. | 4,5.In XML, include ObjPath and correct. | 5 | OK
1-3 |  |  |  |  | 1.Login ENPS. 2. Create Rundown,Story and inset blank material to Event. 3.Login PT, D&D real materail to OA placeholder from ML. 4.Open MOSMessageLog and XML,Check MOS message whether include ObjctPath. 5.View MOS Object XML in ENPS，check whether include objcpath. | 4,5.In XML, include ObjPath and correct. | 5 | OK
2 |  | Check MOSGW communication | mosReqAll message is normal or not. | 1.MOSGW is running normal. 2.NRCS (We use ENPS).
2-1 |  |  |  |  | 1.Start ENPS server, opent MOS window in News Object Manager window. 2.Click "Special" buttion, modify <pause> for 1000 of <mosReqAll> 3.Login PT, copy&paste 10 material in ML, modify other materail's name, delete other material. 4.Inerval some time, execute step 3 again. | 3,4.Interval 1second for synchronization material between ENPS and Sonaps. | 5 | OK
No.2
Issue ID |  | snp4100062760(EUSPSCTV-10)
Subsystem |  | ML
Description |  | The <objDur> value is different which is when MOS communication and XML via CGW export.
Cause |  | User requirement, in XML of CGW export, objDur node values should remain consistent with MOS protocol.
Why QA missed |  | This is user requirement.
QA missed Test type |  | Function
Instant Action |  | N/A
Reproducible (yes/no) |  | YES
Frequency |  | Always
How to Fix |  | ObjDur node valuses of CGW export material XML remain consistent with MOS agreement definition, if it is progressive material that node value for length, if it is interlaced material that node values for 2 times the length of the material.
Influence Range |  | Export XML of material whether correct via CommonGW.
Test Case | Test type | Function | Test viewpoint | Testcase condition | Operation | Expected result | Test times | Test Result
1 | Funcation | CGW export. | ObjDur is identical in XML and MOS communication. | 1.NRCS(we use Enps) 2.MOSGW in running normal. 3.CGW in running normal.
1-1 |  |  |  | Use 50I clip. | 1.Login ENPS 2.Create Rundown, Story and inset blank material to Event. 3.D&D real material to Event from ML in ENPS, the real material name is "test", Dur is 00:01:00:00 4.check <objDur> value in MOS massege. 5.Export "test" via CGW in ML. 6.After export successful, check <objDur> value in target xml of export. | 4. The <objDur> value is 3000. 6. The <objDur> value is 3000 too. | 10 | ok
1-2 |  |  |  | use 50P clip. | 1.Login ENPS 2.Create Rundown, Story and inset blank material to Event. 3.D&D real material to Event from ML in ENPS, the real material name is "test", Dur is 00:01:00:00 4.check <objDur> value in MOS massege. 5.Export "test" via CGW in ML. 6.After export successful, check <objDur> value in target xml of export. | 4. The <objDur> value is 1500. 6. The <objDur> value is 1500 too. | 10 | ok
No.3
Issue ID |  | snp4100062947
Subsystem |  | MOS
Description |  | MOSGW Service auto stop. Time for 18:43 PM 01/14/2016
Cause |  | The stability is not enough.
Why QA missed |  | one time issue related to onsite network problem, QA can not reproduce
QA missed Test type |  | stability
Instant Action |  | N/A
Reproducible (yes/no) |  | no
Frequency |  | One time
How to Fix |  | Strengthen to stability of MOSGW.
Influence Range |  | Deal the MOSGW receive and send message.
Test Case | Test type | Function | Test viewpoint | Testcase condition | Operation | Expected result | Test times | Test Result
1 | stability | MOSGW receive and send message. | MOSGW receive and send message are correct. | 1,NRCS (we use ENPS) 2, ENPS Server is running normal. 3, MOSGW is running normal.
1-1 |  |  |  |  | 1. Login ENPS client, create rundown. 2. Insert story, assign blank material and real material. 3. Modify Page, Story Slug and Segment. 4. Deactive rundown, active rundown. 5. Delete story. 6. Delete rundown. | MOSGW receive and send message are correct and normal. 1.Create rundown success and PT display it. 2. PT display story with material. 3. PT display new Page, Story Slug and Segment value. 4. PT not display this rundown, display this rundown. 5. PT delete story. 6. PT delete rundown. | 10 | ok
1-2 |  |  |  |  | 1. Login ENPS client, create rundown. 2. Insert story1 and story 2, assign blank material. 3.Login PT, assign real material to story1 and story2. 4.Start On-Air this rundown. 5.Stop On-are this rundown. | MOSGW receive and send message are correct and normal. 1.Create rundown success and PT display it. 2. PT display story with material. 3.ENPS display story1 and story 2 new material info. 4. ENPS display story1 and story2 on-air status. 5.ENPS display story1 and story2 noraml status. | 10 | ok
2 |  | MOSGW Service is running | MOSGW Service is running narmal or auto stop. | MOSGW is running normal.
2-1 |  |  |  |  | 1. MOSGW Service always running. | 1.MOSGW Service is running narmal, not auto stop. | 7*24 | ok
No.4
Issue ID |  | snp4100063332(EUSPSCTV-53)
Subsystem |  | SDK
Description |  | HD422 format clip from Nexio server generated transcoding failed via CGW import.
Cause |  | Onsite use the MXF version is low.
Why QA missed |  | Related to Onsite clip
QA missed Test type |  | stability
Instant Action |  | N/A
Reproducible (yes/no) |  | yes(use onsite clip)
Frequency |  | always
How to Fix |  | Update MXF version.
Influence Range |  | MXF read and write.
Test Case | Test type | Function | Test viewpoint | Testcase condition | Operation | Expected result | Test times | Test Result
1 | Function | Transcode check | Transcoding is successfully or not. | 1.CGW is running normal. 2.Already configuration import site in CGW. 3.Already configuration import Hotfolder. 4.use onsite clip.
1-1 |  |  |  |  | 1.Copy HD 422 format clip of Onsite to CGW import Hotfolde, use MPC policy for 3rd->ML(default mxf). 2. After transcode successfully, check targe clip info. | 1-1.MPC Task Console receive this task. 1-2.Transcoding successfully. 2. The targe clip info correct. | 5 | ok
1-2 |  |  |  |  | 1.Copy HD 422 format clip of Onsite to CGW import Hotfolde, use MPC policy for 50P 3rd->ML. 2. After transcode successfully, check targe clip info. | 1-1.MPC Task Console receive this task. 1-2.Transcoding successfully. 2. The targe clip info correct. | 5 | ok
1-3 |  |  |  |  | 1.Copy HD 422 format clip of Onsite to CGW import Hotfolde, use MPC policy for 50P 3rd->ML(MXF). 2. After transcode successfully, check targe clip info. | 1-1.MPC Task Console receive this task. 1-2.Transcoding successfully. 2. The targe clip info correct. | 5 | ok
1-4 |  |  |  |  | 1.Copy HD 422 format clip of Onsite to CGW import Hotfolde, use MPC policy for 50P importing and editing. 2. After transcode successfully, check targe clip info. | 1-1.MPC Task Console receive this task. 1-2.Transcoding successfully. 2. The targe clip info correct. | 5 | ok
1-5 |  |  |  |  | 1.Copy HD 422 format clip of Onsite to CGW import Hotfolde, use MPC policy for 50P importing and editing (mxf). 2. After transcode successfully, check targe clip info. | 1-1.MPC Task Console receive this task. 1-2.Transcoding successfully. 2. The targe clip info correct. | 5 | ok
1-6 |  |  |  |  | 1.Copy HD 422 format clip of Onsite to CGW import Hotfolde, use MPC policy for 3rd->ML (default). 2. After transcode successfully, check targe clip info. | 1-1.MPC Task Console receive this task. 1-2.Transcoding successfully. 2. The targe clip info correct. | 5 | ok
1-7 |  |  |  |  | 1.Copy HD 422 format clip of Onsite to CGW import Hotfolde, use MPC policy for HD 3rd->ML. 2. After transcode successfully, check targe clip info. | 1-1.MPC Task Console receive this task. 1-2.Transcoding successfully. 2. The targe clip info correct. | 5 | ok
1-8 |  |  |  |  | 1.Copy HD 422 format clip of Onsite to CGW import Hotfolde, use MPC policy for HD 3rd->ML(mxf). 2. After transcode successfully, check targe clip info. | 1-1.MPC Task Console receive this task. 1-2.Transcoding successfully. 2. The targe clip info correct. | 5 | ok
1-9 |  |  |  |  | 1.Copy HD 422 format clip of Onsite to CGW import Hotfolde, use MPC policy for SD 3rd->ML. 2. After transcode successfully, check targe clip info. | 1-1.MPC Task Console receive this task. 1-2.Transcoding successfully. 2. The targe clip info correct. | 5 | ok
1-10 |  |  |  |  | 1.Copy HD 422 format clip of Onsite to CGW import Hotfolde, use MPC policy for SD 3rd->ML(mxf). 2. After transcode successfully, check targe clip info. | 1-1.MPC Task Console receive this task. 1-2.Transcoding successfully. 2. The targe clip info correct. | 5 | ok
1-11 |  |  |  |  | 1.Copy HD 422 format clip of Onsite to CGW import Hotfolde, use MPC policy for importing and editing (default). 2. After transcode successfully, check targe clip info. | 1-1.MPC Task Console receive this task. 1-2.Transcoding successfully. 2. The targe clip info correct. | 5 | ok
1-12 |  |  |  |  | 1.Copy HD 422 format clip of Onsite to CGW import Hotfolde, use MPC policy for importing and editing (default mxf). 2. After transcode successfully, check targe clip info. | 1-1.MPC Task Console receive this task. 1-2.Transcoding successfully. 2. The targe clip info correct. | 5 | ok
1-13 |  |  |  |  | 1.Copy HD 422 format clip of Onsite to CGW import Hotfolde, use MPC policy for HD importing and editing. 2. After transcode successfully, check targe clip info. | 1-1.MPC Task Console receive this task. 1-2.Transcoding successfully. 2. The targe clip info correct. | 5 | ok
1-14 |  |  |  |  | 1.Copy HD 422 format clip of Onsite to CGW import Hotfolde, use MPC policy for HD importing and editing (mxf). 2. After transcode successfully, check targe clip info. | 1-1.MPC Task Console receive this task. 1-2.Transcoding successfully. 2. The targe clip info correct. | 5 | ok
1-15 |  |  |  |  | 1.Copy HD 422 format clip of Onsite to CGW import Hotfolde, use MPC policy for SD importing and editing. 2. After transcode successfully, check targe clip info. | 1-1.MPC Task Console receive this task. 1-2.Transcoding successfully. 2. The targe clip info correct. | 5 | ok
1-16 |  |  |  |  | 1.Copy HD 422 format clip of Onsite to CGW import Hotfolde, use MPC policy for SD importing and editing (mxf). 2. After transcode successfully, check targe clip info. | 1-1.MPC Task Console receive this task. 1-2.Transcoding successfully. 2. The targe clip info correct. | 5 | ok
2 | Function | MXF read and write. | Render MXF is right or not
2-1 |  |  |  |  | 1.Execute Edit's base workflow with MXF read and write. E.g render MXF, export MXF and import MXF. | 1. MXF read and write is correct. | 10 | ok
3 | Function | MXF read and write. | 1. Transcoding is successfully or not. 2. Transfer material is right or not.
3-1 |  |  |  |  | 1. Registe MXF clip to PL from ML. 2. Send to MPC transcoding. 3. When transcode and transfer finish, check target material. | 2.Transcode successfully. 3.Transfer successfully and target material length is right. | 5 | ok
3-2 |  |  |  |  | 1. Registe MXF clip to PL from ML. 2. When transfer finish, check target material. | 2.Transfer successfully and target material length is right. | 5 | ok
3-3 |  |  |  |  | 1.Registe MXF clip to PL from MV. 2. Send to MPC transcoding. 3. When transcode and transfer finish, check target material. | 2.Transcode successfully. 3.Transfer successfully and target material length is right. | 5 | ok
3-4 |  |  |  |  | 1.Registe MXF clip to PL from Web Sonaps. 2. Send to MPC transcoding. 3. When transcode and transfer finish, check target material. | 2.Transcode successfully. 3.Transfer successfully and target material length is right. | 5 | ok
4 | Function | MXF read and write. | 1. Transcoding is successfully or not. 2. Transfer material is right or not. | SDI Ingest Mxf files and file import mxf files
4-1 | Function | SDI Ingest | Check Ingest mxf files is correct | 1.Ingest Device 2.Ingest HD50,HD35,EX35,HD18,HD25,IMX30,IMX40,IMX50 as mxf format | 1.SDI Ingest HD50,HD35,EX35,HD18,HD25,IMX30,IMX40,IMX50 as mxf files 2.Check all the mxf materials by cutlistdemo | 2.All the mxf files property is correct | 5 | ok
4-2 |  | File Import | Check Import mxf files is correct | 1.P2/EX/PMW/XDCAM/XDS 2.Import as mxf | 1.Import P2/EX/PMW/XDCAM/XDS as mxf files 2.Check all the mxf materials by cutlistdemo | 2.All the mxf files property is correct | 5 | ok
No.5
Issue ID |  | snp4100063714(EUSPSCTV-101)
Subsystem |  | GTM
Description |  | The search function is invalid in GTM.
Cause |  | The search results no normal binding.
Why QA missed |  | Same as snp4100061822 in V5.4.2 P1
QA missed Test type |  | Function
Instant Action |  | N/A
Reproducible (yes/no) |  | yes
Frequency |  | Always
How to Fix |  | Binding the search results.
Influence Range |  | The search function whether correct.
Test Case | Test type | Function | Test viewpoint | Testcase condition | Operation | Expected result | Test times | Test Result
1 | Function | search function check. | Search function is valid. | GTM Server and GTM Terminal running normal
1-1 |  | search in Task Type mode. |  |  | 1. Login into GTM Terminal, switch the view Mode to Task Type 2. In "All" node, Click the search button. 3. input search key to search box, click search button. 4. Choose Submitter, click search button. 5. Choose End Time, click search button. 6. Choose Start Time, click search button. 7. Choose Submit Time, click search button. 8. Choose Sub-type, click search button. | 2. Search valid and display all of the search results if it has task. 3-8. Search valid and display relevant task if it has task. | 5 | ok
1-2 |  |  |  |  | 1. Login into GTM Terminal, switch the view Mode to Task Type 2. In "Register Clip To OA" node, Click the search button. 3. input search key to search box, click search button. 4. Choose Submitter, click search button. | 2. Search valid and display all of the "Register Clip To OA" search results if it has task. 3,4. Search valid and display relevant task if it has task. | 5 | ok
1-3 |  |  |  |  | 1. Login into GTM Terminal, switch the view Mode to Task Type 2. In "Import Clip" node, Click the search button. 3. input search key to search box, click search button. 4. Choose Submitter, click search button. | 2. Search valid and display all of the "Import Clip" search results if it has task. 3,4. Search valid and display relevant task if it has task. | 5 | ok
1-4 |  |  |  |  | 1. Login into GTM Terminal, switch the view Mode to Task Type 2. In "EXport Clip" node, Click the search button. 3. input search key to search box, click search button. 4. Choose Submitter, click search button. | 2. Search valid and display all of the "Export Clip" search results if it has task. 3,4. Search valid and display relevant task if it has task. | 5 | ok
1-5 |  |  |  |  | 1. Login into GTM Terminal, switch the view Mode to Task Type 2. In "Archive Clip" node, Click the search button. 3. input search key to search box, click search button. 4. Choose Submitter, click search button. | 2. Search valid and display all of the "Archive Clip" search results if it has task. 3,4. Search valid and display relevant task if it has task. | 5 | ok
1-6 |  |  |  |  | 1. Login into GTM Terminal, switch the view Mode to Task Type 2. In "Retrieve Clip" node, Click the search button. 3. input search key to search box, click search button. 4. Choose Submitter, click search button. | 2. Search valid and display all of the "Retrieve Clip" search results if it has some task. 3,4. Search valid and display relevant task. | 5 | ok
2 | Function | search in Module List mode. | Search function is valid. | GTM Server and GTM Terminal running normal
2-1 |  |  |  |  | 1. Login into GTM Terminal, switch the view Mode to Module List 2. In "All" node, input search key to search box, click search button. 3. Choose Status, click search button. 4. Input Priority, click search button. 5. Choose End Time, click search button. 6. Choose Start Time, click search button. 7. Choose Submit Time, click search button. | 2-7. Search valid and display relevant task if it has task. | 10 | ok
2-2 |  |  |  |  | 1. Login into GTM Terminal, switch the view Mode to Module List. 2. In "Media Process Center" node, input search key to search box, click search button. | 2. Search valid and display relevant task if it has task. | 10 | ok
2-3 |  |  |  |  | 1. Login into GTM Terminal, switch the view Mode to Module List. 2. In "Transfer Information" node, input search key to search box, click search button. | 2. Search valid and display relevant task if it has task. | 10 | ok
2-4 |  |  |  |  | 1. Login into GTM Terminal, switch the view Mode to Module List. 2. In "Nearline Archive System" node, input search key to search box, click search button. | 2. Search valid and display relevant task if it has task. | 10 | ok
No.6
Issue ID |  | snp4100063688(EUSPSCTV-53)
Subsystem |  | MPC
Description |  | The MXF importing via CGW cause the transcode circulation crash.
Cause |  | This IMX file of Omneon, DeltaEntryCount more than 0, and has redundant data in EditUnit,so deal transcode workflow exist a problem.
Why QA missed |  | It caused by onsite 3rd part clips with DeltaEntryCount>0, and EditUnit inlcudes
QA missed Test type |  | Function
Instant Action |  | N/A
Reproducible (yes/no) |  | YES(use onsite clip)
Frequency |  | Always
How to Fix |  | The MXF Transcode workflow compatible took IMX file of this type.
Influence Range |  | Transcode workflow of MXF
Test Case | Test type | Function | Test viewpoint | Testcase condition | Operation | Expected result | Test times | Test Result
1 | Function | Transcode check | Import: Transcoding is successfully or not. | 1.CGW is running normal. 2.Already configuration import site in CGW. 3.Already configuration import Hotfolder. 4. use all of the sonaps clip including HD/SD/P2/720P
1-1 |  |  |  |  | 1.Copy all of the sonaps clip to CGW import Hotfolde, use MPC policy for 3rd->ML(default mxf). 2. After transcode successfully, check targe clip info. | 1-1.MPC Task Console receive this task. 1-2.Transcoding successfully. 2. The targe clip info correct. | 5 | ok
1-2 |  |  |  |  | 1.Copy all of the sonaps clip to CGW import Hotfolde, use MPC policy for 50P 3rd->ML. 2. After transcode successfully, check targe clip info. | 1-1.MPC Task Console receive this task. 1-2.Transcoding successfully. 2. The targe clip info correct. | 5 | ok
1-3 |  |  |  |  | 1.Copy all of the sonaps clip to CGW import Hotfolde, use MPC policy for 50P 3rd->ML(MXF). 2. After transcode successfully, check targe clip info. | 1-1.MPC Task Console receive this task. 1-2.Transcoding successfully. 2. The targe clip info correct. | 5 | ok
1-4 |  |  |  |  | 1.Copy all of the sonaps clip to CGW import Hotfolde, use MPC policy for 50P importing and editing. 2. After transcode successfully, check targe clip info. | 1-1.MPC Task Console receive this task. 1-2.Transcoding successfully. 2. The targe clip info correct. | 5 | ok
1-5 |  |  |  |  | 1.Copy all of the sonaps clip to CGW import Hotfolde, use MPC policy for 50P importing and editing (mxf). 2. After transcode successfully, check targe clip info. | 1-1.MPC Task Console receive this task. 1-2.Transcoding successfully. 2. The targe clip info correct. | 5 | ok
1-6 |  |  |  |  | 1.Copy all of the sonaps clip to CGW import Hotfolde, use MPC policy for 3rd->ML (default). 2. After transcode successfully, check targe clip info. | 1-1.MPC Task Console receive this task. 1-2.Transcoding successfully. 2. The targe clip info correct. | 5 | ok
1-7 |  |  |  |  | 1.Copy all of the sonaps clip to CGW import Hotfolde, use MPC policy for HD 3rd->ML. 2. After transcode successfully, check targe clip info. | 1-1.MPC Task Console receive this task. 1-2.Transcoding successfully. 2. The targe clip info correct. | 5 | ok
1-8 |  |  |  |  | 1.Copy all of the sonaps clip to CGW import Hotfolde, use MPC policy for HD 3rd->ML(mxf). 2. After transcode successfully, check targe clip info. | 1-1.MPC Task Console receive this task. 1-2.Transcoding successfully. 2. The targe clip info correct. | 5 | ok
1-9 |  |  |  |  | 1.Copy all of the sonaps clip to CGW import Hotfolde, use MPC policy for SD 3rd->ML. 2. After transcode successfully, check targe clip info. | 1-1.MPC Task Console receive this task. 1-2.Transcoding successfully. 2. The targe clip info correct. | 5 | ok
1-10 |  |  |  |  | 1.Copy all of the sonaps clip to CGW import Hotfolde, use MPC policy for SD 3rd->ML(mxf). 2. After transcode successfully, check targe clip info. | 1-1.MPC Task Console receive this task. 1-2.Transcoding successfully. 2. The targe clip info correct. | 5 | ok
1-11 |  |  |  |  | 1.Copy all of the sonaps clip to CGW import Hotfolde, use MPC policy for importing and editing (default). 2. After transcode successfully, check targe clip info. | 1-1.MPC Task Console receive this task. 1-2.Transcoding successfully. 2. The targe clip info correct. | 5 | ok
1-12 |  |  |  |  | 1.Copy all of the sonaps clip to CGW import Hotfolde, use MPC policy for importing and editing (default mxf). 2. After transcode successfully, check targe clip info. | 1-1.MPC Task Console receive this task. 1-2.Transcoding successfully. 2. The targe clip info correct. | 5 | ok
1-13 |  |  |  |  | 1.Copy all of the sonaps clip to CGW import Hotfolde, use MPC policy for HD importing and editing. 2. After transcode successfully, check targe clip info. | 1-1.MPC Task Console receive this task. 1-2.Transcoding successfully. 2. The targe clip info correct. | 5 | ok
1-14 |  |  |  |  | 1.Copy all of the sonaps clip to CGW import Hotfolde, use MPC policy for HD importing and editing (mxf). 2. After transcode successfully, check targe clip info. | 1-1.MPC Task Console receive this task. 1-2.Transcoding successfully. 2. The targe clip info correct. | 5 | ok
1-15 |  |  |  |  | 1.Copy all of the sonaps clip to CGW import Hotfolde, use MPC policy for SD importing and editing. 2. After transcode successfully, check targe clip info. | 1-1.MPC Task Console receive this task. 1-2.Transcoding successfully. 2. The targe clip info correct. | 5 | ok
1-16 |  |  |  |  | 1.Copy all of the sonaps clip to CGW import Hotfolde, use MPC policy for SD importing and editing (mxf). 2. After transcode successfully, check targe clip info. | 1-1.MPC Task Console receive this task. 1-2.Transcoding successfully. 2. The targe clip info correct. | 5 | ok
2 | Function | Transcode check | Import: Transcoding is successfully or not. | 1.CGW is running normal. 2.Already configuration import site in CGW. 3.Already configuration import Hotfolder. 4. use onsite clip
2-1 |  |  |  |  | 1.Copy onsite clip to CGW import Hotfolde, use MPC policy for 3rd->ML(default mxf). 2. After transcode successfully, check targe clip info. | 1-1.MPC Task Console receive this task. 1-2.Transcoding successfully. 2. The targe clip info correct. | 10 | ok
2-2 |  |  |  |  | 1.Copy onsite clip to CGW import Hotfolde, use MPC policy for 50P 3rd->ML. 2. After transcode successfully, check targe clip info. | 1-1.MPC Task Console receive this task. 1-2.Transcoding successfully. 2. The targe clip info correct. | 10 | ok
2-3 |  |  |  |  | 1.Copy onsite clip to CGW import Hotfolde, use MPC policy for 50P 3rd->ML(MXF). 2. After transcode successfully, check targe clip info. | 1-1.MPC Task Console receive this task. 1-2.Transcoding successfully. 2. The targe clip info correct. | 10 | ok
2-4 |  |  |  |  | 1.Copy onsite clip to CGW import Hotfolde, use MPC policy for 50P importing and editing. 2. After transcode successfully, check targe clip info. | 1-1.MPC Task Console receive this task. 1-2.Transcoding successfully. 2. The targe clip info correct. | 10 | ok
2-5 |  |  |  |  | 1.Copy onsite clip to CGW import Hotfolde, use MPC policy for 50P importing and editing (mxf). 2. After transcode successfully, check targe clip info. | 1-1.MPC Task Console receive this task. 1-2.Transcoding successfully. 2. The targe clip info correct. | 10 | ok
2-6 |  |  |  |  | 1.Copy onsite clip to CGW import Hotfolde, use MPC policy for 3rd->ML (default). 2. After transcode successfully, check targe clip info. | 1-1.MPC Task Console receive this task. 1-2.Transcoding successfully. 2. The targe clip info correct. | 10 | ok
2-7 |  |  |  |  | 1.Copy onsite clip to CGW import Hotfolde, use MPC policy for HD 3rd->ML. 2. After transcode successfully, check targe clip info. | 1-1.MPC Task Console receive this task. 1-2.Transcoding successfully. 2. The targe clip info correct. | 10 | ok
2-8 |  |  |  |  | 1.Copy onsite clip to CGW import Hotfolde, use MPC policy for HD 3rd->ML(mxf). 2. After transcode successfully, check targe clip info. | 1-1.MPC Task Console receive this task. 1-2.Transcoding successfully. 2. The targe clip info correct. | 10 | ok
2-9 |  |  |  |  | 1.Copy onsite clip to CGW import Hotfolde, use MPC policy for SD 3rd->ML. 2. After transcode successfully, check targe clip info. | 1-1.MPC Task Console receive this task. 1-2.Transcoding successfully. 2. The targe clip info correct. | 10 | ok
2-10 |  |  |  |  | 1.Copy onsite clip to CGW import Hotfolde, use MPC policy for SD 3rd->ML(mxf). 2. After transcode successfully, check targe clip info. | 1-1.MPC Task Console receive this task. 1-2.Transcoding successfully. 2. The targe clip info correct. | 10 | ok
2-11 |  |  |  |  | 1.Copy onsite clip to CGW import Hotfolde, use MPC policy for importing and editing (default). 2. After transcode successfully, check targe clip info. | 1-1.MPC Task Console receive this task. 1-2.Transcoding successfully. 2. The targe clip info correct. | 10 | ok
2-12 |  |  |  |  | 1.Copy onsite clip to CGW import Hotfolde, use MPC policy for importing and editing (default mxf). 2. After transcode successfully, check targe clip info. | 1-1.MPC Task Console receive this task. 1-2.Transcoding successfully. 2. The targe clip info correct. | 10 | ok
2-13 |  |  |  |  | 1.Copy onsite clip to CGW import Hotfolde, use MPC policy for HD importing and editing. 2. After transcode successfully, check targe clip info. | 1-1.MPC Task Console receive this task. 1-2.Transcoding successfully. 2. The targe clip info correct. | 10 | ok
2-14 |  |  |  |  | 1.Copy onsite clip to CGW import Hotfolde, use MPC policy for HD importing and editing (mxf). 2. After transcode successfully, check targe clip info. | 1-1.MPC Task Console receive this task. 1-2.Transcoding successfully. 2. The targe clip info correct. | 10 | ok
2-15 |  |  |  |  | 1.Copy onsite clip to CGW import Hotfolde, use MPC policy for SD importing and editing. 2. After transcode successfully, check targe clip info. | 1-1.MPC Task Console receive this task. 1-2.Transcoding successfully. 2. The targe clip info correct. | 10 | ok
2-16 |  |  |  |  | 1.Copy onsite clip to CGW import Hotfolde, use MPC policy for SD importing and editing (mxf). 2. After transcode successfully, check targe clip info. | 1-1.MPC Task Console receive this task. 1-2.Transcoding successfully. 2. The targe clip info correct. | 10 | ok
3 | Function | Transcode check | Trim: Transcoding is successfully or not. | 1, use all of the sonaps mxf clip including HD/SD/P2/720P
3-1 |  |  |  |  | 1.In ML, Trim HD material. 2. After transcode successfully, check targe clip info. | 1-1.MPC Task Console receive this task. 1-2.Transcoding successfully. 2. The targe clip info correct. | 5 | ok
3-2 |  |  |  |  | 1.In ML, Trim SD material. 2. After transcode successfully, check targe clip info. | 1-1.MPC Task Console receive this task. 1-2.Transcoding successfully. 2. The targe clip info correct. | 5 | ok
3-3 |  |  |  |  | 1.In ML, Trim P2 material. 2. After transcode successfully, check targe clip info. | 1-1.MPC Task Console receive this task. 1-2.Transcoding successfully. 2. The targe clip info correct. | 5 | ok
3-4 |  |  |  |  | 1.In ML, Trim 720P material. 2. After transcode successfully, check targe clip info. | 1-1.MPC Task Console receive this task. 1-2.Transcoding successfully. 2. The targe clip info correct. | 5 | ok
3-5 |  |  |  | Use onsite clip | 1, In ML, Import onsite clip to ML. 2. After import successfully, and Trim it. 3. After transcode successfully, check targe clip info. | 1. Import successfully. 2-1.MPC Task Console receive this task. 1-2.Transcoding successfully. 3. The targe clip info correct. | 5 | ok
4 | Function | Transcode check | Export: Transcoding is successfully or not. | 1.CGW is running normal. 2.Already configuration import site in CGW. 3.Already configuration import Hotfolder. 4. use all of the sonaps mxf clip including HD/SD/P2/720P
4-1 |  |  |  |  | 1.In ML, Export all of mxf clip, use MPC policy for [50P]publish-mxf. 2. After transcode successfully, check targe clip info. | 1-1.MPC Task Console receive this task. 1-2.Transcoding successfully. 2. The targe clip info correct. | 5 | ok
4-2 |  |  |  |  | 1.In ML, Export all of mxf clip, use MPC policy for [HD&SD]publish-mxf(default). 2. After transcode successfully, check targe clip info. | 1-1.MPC Task Console receive this task. 1-2.Transcoding successfully. 2. The targe clip info correct. | 5 | ok
4-3 |  |  |  |  | 1.In ML, Export all of mxf clip, use MPC policy for [HD]publish-mxf. 2. After transcode successfully, check targe clip info. | 1-1.MPC Task Console receive this task. 1-2.Transcoding successfully. 2. The targe clip info correct. | 5 | ok
4-4 |  |  |  |  | 1.In ML, Export all of mxf clip, use MPC policy for [SD]publish-mxf. 2. After transcode successfully, check targe clip info. | 1-1.MPC Task Console receive this task. 1-2.Transcoding successfully. 2. The targe clip info correct. | 5 | ok
4-5 |  |  |  |  | 1.In ML, export all of mxf clip, use MPC policy for [50P]publish-mp4 (Keep Framerate). 2. After transcode successfully, check targe clip info. | 1-1.MPC Task Console receive this task. 1-2.Transcoding successfully. 2. The targe clip info correct. | 5 | ok
4-6 |  |  |  |  | 1.In ML, export all of mxf clip, use MPC policy for [50P]publish-wmv9 (Keep Framerate). 2. After transcode successfully, check targe clip info. | 1-1.MPC Task Console receive this task. 1-2.Transcoding successfully. 2. The targe clip info correct. | 5 | ok
4-7 |  |  |  |  | 1.In ML, export all of mxf clip, use MPC policy for [50P]publish-mp4. 2. After transcode successfully, check targe clip info. | 1-1.MPC Task Console receive this task. 1-2.Transcoding successfully. 2. The targe clip info correct. | 5 | ok
4-8 |  |  |  |  | 1.In ML, export all of mxf clip, use MPC policy for [50P]publish-wmv9. 2. After transcode successfully, check targe clip info. | 1-1.MPC Task Console receive this task. 1-2.Transcoding successfully. 2. The targe clip info correct. | 5 | ok
4-9 |  |  |  |  | 1.In ML, export all of mxf clip, use MPC policy for [HD&SD]publish-mp3. 2. After transcode successfully, check targe clip info. | 1-1.MPC Task Console receive this task. 1-2.Transcoding successfully. 2. The targe clip info correct. | 5 | ok
4-10 |  |  |  |  | 1.In ML, export all of mxf clip, use MPC policy for [HD&SD]publish-wma. 2. After transcode successfully, check targe clip info. | 1-1.MPC Task Console receive this task. 1-2.Transcoding successfully. 2. The targe clip info correct. | 5 | ok
4-11 |  |  |  |  | 1.In ML, export all of mxf clip, use MPC policy for [HD&SD]publish-wmv9. 2. After transcode successfully, check targe clip info. | 1-1.MPC Task Console receive this task. 1-2.Transcoding successfully. 2. The targe clip info correct. | 5 | ok
4-12 |  |  |  |  | 1.In ML, Export all of mxf clip, use MPC policy for [HD]publish-MPG. 2. After transcode successfully, check targe clip info. | 1-1.MPC Task Console receive this task. 1-2.Transcoding successfully. 2. The targe clip info correct. | 5 | ok
4-13 |  |  |  |  | 1.In ML, Export all of mxf clip, use MPC policy for [SD]publish-MPG. 2. After transcode successfully, check targe clip info. | 1-1.MPC Task Console receive this task. 1-2.Transcoding successfully. 2. The targe clip info correct. | 5 | ok
4-14 |  |  |  |  | 1.In ML, Export all of mxf clip, use MPC policy for [HD]publish-mp4. 2. After transcode successfully, check targe clip info. | 1-1.MPC Task Console receive this task. 1-2.Transcoding successfully. 2. The targe clip info correct. | 5 | ok
4-15 |  |  |  |  | 1.In ML, Export all of mxf clip, use MPC policy for [HD]publish-mov. 2. After transcode successfully, check targe clip info. | 1-1.MPC Task Console receive this task. 1-2.Transcoding successfully. 2. The targe clip info correct. | 5 | ok
4-16 |  |  |  |  | 1.In ML, Export all of mxf clip, use MPC policy for [SD]publish-mov. 2. After transcode successfully, check targe clip info. | 1-1.MPC Task Console receive this task. 1-2.Transcoding successfully. 2. The targe clip info correct. | 5 | ok
No.7
Issue ID |  | snp4100063715(EUSPSCTV-98)
Subsystem |  | MPC
Description |  | The clip from SDI signal source ingestion if the length is about 1hour that transcoding failed for read OTC failure via Trim operation.
Cause |  | Because the TCSDK corresponding OTC files have a size limit (not more than 1M), lead to the failure is greater than 1M file read information.
Why QA missed |  | It related to onsite signal clips
QA missed Test type |  | function
Instant Action |  | N/A
Reproducible (yes/no) |  | NO
Frequency |  | Always
How to Fix |  | Amplification of OTC file size limit, at present increase to 10M.
Influence Range |  | The MPC transcoding failed, corresponding OTC files larger than 1M and less than 10M file reading OTC check whether failed.
Test Case | Test type | Function | Test viewpoint | Testcase condition | Operation | Expected result | Test times | Test Result
1 | Function | Transcode check | Trim: Transcoding is successfully or not. | 1.use ingest clip from SDI signal source. 2. Ingestion template for MXF HD/SD 50, Segment is 182. 3. Material for 50I/50P
1-1 |  |  |  |  | 1.A HD50 clip for About 1hour, set mark in/out then Trim. 2. After transcode successfully, check targe clip info. | 1-1.Trim successfully and MPC Task Console receive this task. 1-2.Transcode cussecfully. 2. The targe clip info correct. | 5 | ok
1-2 |  |  |  |  | 1.A SD50 clip for About 1hour, set mark in/out then Trim. 2. After transcode successfully, check targe clip info. | 1-1.Trim successfully and MPC Task Console receive this task. 1-2.Transcode cussecfully. 2. The targe clip info correct. | 5 | ok
1-3 |  |  |  | OTC of target material less than 10M | 1.In ML, open a specific material setmark in/out then Trim. 2. After transcode successfully, check targe clip info. | 1-1.Trim successfully and MPC Task Console receive this task. 1-2.Transcode cussecfully. 2. The targe clip info correct. | 5 | ok
1-4 |  |  |  | OTC of target material larger than 1M | 1.In ML, open a specific material setmark in/out then Trim. 2. After transcode successfully, check targe clip info. | 1-1.Trim successfully and MPC Task Console receive this task. 1-2.Transcode cussecfully. 2. The targe clip info correct. | 5 | ok
2 | Function | Transcode check | Import: Transcoding is successfully or not. | OTC of target material larger than 1M
2-1 |  |  |  |  | 1.Copy a specific material to CGW import Hotfolde, use MPC policy for 3rd->ML(default mxf). 2. After transcode successfully, check targe clip info. | 1-1.MPC Task Console receive this task. 1-2.Transcoding successfully. 2. The targe clip info correct. | 10 | ok
2-2 |  |  |  |  | 1.Copy a specific material to CGW import Hotfolde, use MPC policy for 50P 3rd->ML. 2. After transcode successfully, check targe clip info. | 1-1.MPC Task Console receive this task. 1-2.Transcoding successfully. 2. The targe clip info correct. | 10 | ok
2-3 |  |  |  |  | 1.Copy a specific material to CGW import Hotfolde, use MPC policy for 50P 3rd->ML(MXF). 2. After transcode successfully, check targe clip info. | 1-1.MPC Task Console receive this task. 1-2.Transcoding successfully. 2. The targe clip info correct. | 10 | ok
2-4 |  |  |  |  | 1.Copy a specific material to CGW import Hotfolde, use MPC policy for 50P importing and editing. 2. After transcode successfully, check targe clip info. | 1-1.MPC Task Console receive this task. 1-2.Transcoding successfully. 2. The targe clip info correct. | 10 | ok
2-5 |  |  |  |  | 1.Copy a specific material to CGW import Hotfolde, use MPC policy for 50P importing and editing (mxf). 2. After transcode successfully, check targe clip info. | 1-1.MPC Task Console receive this task. 1-2.Transcoding successfully. 2. The targe clip info correct. | 10 | ok
2-6 |  |  |  |  | 1.Copy a specific material to CGW import Hotfolde, use MPC policy for 3rd->ML (default). 2. After transcode successfully, check targe clip info. | 1-1.MPC Task Console receive this task. 1-2.Transcoding successfully. 2. The targe clip info correct. | 10 | ok
2-7 |  |  |  |  | 1.Copy a specific material to CGW import Hotfolde, use MPC policy for HD 3rd->ML. 2. After transcode successfully, check targe clip info. | 1-1.MPC Task Console receive this task. 1-2.Transcoding successfully. 2. The targe clip info correct. | 10 | ok
2-8 |  |  |  |  | 1.Copy a specific material to CGW import Hotfolde, use MPC policy for HD 3rd->ML(mxf). 2. After transcode successfully, check targe clip info. | 1-1.MPC Task Console receive this task. 1-2.Transcoding successfully. 2. The targe clip info correct. | 10 | ok
2-9 |  |  |  |  | 1.Copy a specific material to CGW import Hotfolde, use MPC policy for SD 3rd->ML. 2. After transcode successfully, check targe clip info. | 1-1.MPC Task Console receive this task. 1-2.Transcoding successfully. 2. The targe clip info correct. | 10 | ok
2-10 |  |  |  |  | 1.Copy a specific material to CGW import Hotfolde, use MPC policy for SD 3rd->ML(mxf). 2. After transcode successfully, check targe clip info. | 1-1.MPC Task Console receive this task. 1-2.Transcoding successfully. 2. The targe clip info correct. | 10 | ok
2-11 |  |  |  |  | 1.Copy a specific material to CGW import Hotfolde, use MPC policy for importing and editing (default). 2. After transcode successfully, check targe clip info. | 1-1.MPC Task Console receive this task. 1-2.Transcoding successfully. 2. The targe clip info correct. | 10 | ok
2-12 |  |  |  |  | 1.Copy a specific material to CGW import Hotfolde, use MPC policy for importing and editing (default mxf). 2. After transcode successfully, check targe clip info. | 1-1.MPC Task Console receive this task. 1-2.Transcoding successfully. 2. The targe clip info correct. | 10 | ok
2-13 |  |  |  |  | 1.Copy a specific material to CGW import Hotfolde, use MPC policy for HD importing and editing. 2. After transcode successfully, check targe clip info. | 1-1.MPC Task Console receive this task. 1-2.Transcoding successfully. 2. The targe clip info correct. | 10 | ok
2-14 |  |  |  |  | 1.Copy a specific material to CGW import Hotfolde, use MPC policy for HD importing and editing (mxf). 2. After transcode successfully, check targe clip info. | 1-1.MPC Task Console receive this task. 1-2.Transcoding successfully. 2. The targe clip info correct. | 10 | ok
2-15 |  |  |  |  | 1.Copy specific material to CGW import Hotfolde, use MPC policy for SD importing and editing. 2. After transcode successfully, check targe clip info. | 1-1.MPC Task Console receive this task. 1-2.Transcoding successfully. 2. The targe clip info correct. | 10 | ok
2-16 |  |  |  |  | 1.Copy a specific material to CGW import Hotfolde, use MPC policy for SD importing and editing (mxf). 2. After transcode successfully, check targe clip info. | 1-1.MPC Task Console receive this task. 1-2.Transcoding successfully. 2. The targe clip info correct. | 10 | ok
3 | Function | Transcode check | Trim: Transcoding is successfully or not. | OTC of target material less than 10M
3-1 |  |  |  |  | 1.Copy a specific material to CGW import Hotfolde, use MPC policy for 3rd->ML(default mxf). 2. After transcode successfully, check targe clip info. | 1-1.MPC Task Console receive this task. 1-2.Transcoding successfully. 2. The targe clip info correct. | 5 | ok
3-2 |  |  |  |  | 1.Copy a specific material to CGW import Hotfolde, use MPC policy for 50P 3rd->ML. 2. After transcode successfully, check targe clip info. | 1-1.MPC Task Console receive this task. 1-2.Transcoding successfully. 2. The targe clip info correct. | 5 | ok
3-3 |  |  |  |  | 1.Copy a specific material to CGW import Hotfolde, use MPC policy for 50P 3rd->ML(MXF). 2. After transcode successfully, check targe clip info. | 1-1.MPC Task Console receive this task. 1-2.Transcoding successfully. 2. The targe clip info correct. | 5 | ok
3-4 |  |  |  |  | 1.Copy a specific material to CGW import Hotfolde, use MPC policy for 50P importing and editing. 2. After transcode successfully, check targe clip info. | 1-1.MPC Task Console receive this task. 1-2.Transcoding successfully. 2. The targe clip info correct. | 5 | ok
3-5 |  |  |  |  | 1.Copy a specific material to CGW import Hotfolde, use MPC policy for 50P importing and editing (mxf). 2. After transcode successfully, check targe clip info. | 1-1.MPC Task Console receive this task. 1-2.Transcoding successfully. 2. The targe clip info correct. | 5 | ok
3-6 |  |  |  |  | 1.Copy a specific material to CGW import Hotfolde, use MPC policy for 3rd->ML (default). 2. After transcode successfully, check targe clip info. | 1-1.MPC Task Console receive this task. 1-2.Transcoding successfully. 2. The targe clip info correct. | 5 | ok
3-7 |  |  |  |  | 1.Copy a specific material to CGW import Hotfolde, use MPC policy for HD 3rd->ML. 2. After transcode successfully, check targe clip info. | 1-1.MPC Task Console receive this task. 1-2.Transcoding successfully. 2. The targe clip info correct. | 5 | ok
3-8 |  |  |  |  | 1.Copy a specific material to CGW import Hotfolde, use MPC policy for HD 3rd->ML(mxf). 2. After transcode successfully, check targe clip info. | 1-1.MPC Task Console receive this task. 1-2.Transcoding successfully. 2. The targe clip info correct. | 5 | ok
3-9 |  |  |  |  | 1.Copy a specific material to CGW import Hotfolde, use MPC policy for SD 3rd->ML. 2. After transcode successfully, check targe clip info. | 1-1.MPC Task Console receive this task. 1-2.Transcoding successfully. 2. The targe clip info correct. | 5 | ok
3-10 |  |  |  |  | 1.Copy a specific material to CGW import Hotfolde, use MPC policy for SD 3rd->ML(mxf). 2. After transcode successfully, check targe clip info. | 1-1.MPC Task Console receive this task. 1-2.Transcoding successfully. 2. The targe clip info correct. | 5 | ok
3-11 |  |  |  |  | 1.Copy a specific material to CGW import Hotfolde, use MPC policy for importing and editing (default). 2. After transcode successfully, check targe clip info. | 1-1.MPC Task Console receive this task. 1-2.Transcoding successfully. 2. The targe clip info correct. | 5 | ok
3-12 |  |  |  |  | 1.Copy a specific material to CGW import Hotfolde, use MPC policy for importing and editing (default mxf). 2. After transcode successfully, check targe clip info. | 1-1.MPC Task Console receive this task. 1-2.Transcoding successfully. 2. The targe clip info correct. | 5 | ok
3-13 |  |  |  |  | 1.Copy a specific material to CGW import Hotfolde, use MPC policy for HD importing and editing. 2. After transcode successfully, check targe clip info. | 1-1.MPC Task Console receive this task. 1-2.Transcoding successfully. 2. The targe clip info correct. | 5 | ok
3-14 |  |  |  |  | 1.Copy a specific material to CGW import Hotfolde, use MPC policy for HD importing and editing (mxf). 2. After transcode successfully, check targe clip info. | 1-1.MPC Task Console receive this task. 1-2.Transcoding successfully. 2. The targe clip info correct. | 5 | ok
3-15 |  |  |  |  | 1.Copy specific material to CGW import Hotfolde, use MPC policy for SD importing and editing. 2. After transcode successfully, check targe clip info. | 1-1.MPC Task Console receive this task. 1-2.Transcoding successfully. 2. The targe clip info correct. | 5 | ok
3-16 |  |  |  |  | 1.Copy a specific material to CGW import Hotfolde, use MPC policy for SD importing and editing (mxf). 2. After transcode successfully, check targe clip info. | 1-1.MPC Task Console receive this task. 1-2.Transcoding successfully. 2. The targe clip info correct. | 5 | ok
No.8
Issue ID |  | snp4100060642(DKTV2LY-133)(from V5.4.2 P1)
Subsystem |  | FloatingLicense
Description |  | All licenses of FLS main dissaperead after the reboot of IMS server
Cause |  | While rebooting the machine, the FL server closed abnormally.
Why QA missed |  | Same as snp4100060642 in V5.4.2 P1
QA missed Test type |  | Machine Trouble
Instant Action |  | N/A
Reproducible (yes/no) |  | no(this issue was fixed in V5.4.1 Patch1)
Frequency |  | One time
How to Fix |  | Backup the license.key file, while happened error, restore the file
Influence Range |  | The save of FL license
Test Case | Test type | Function | Test viewpoint | Testcase condition | Operation | Expected result | Test times | Test Result
1 | Machine Trouble | The restore of FL License | Check the backup license.key can be restored or not after the original license.key damaged | FL main server
1-1 |  |  |  |  | 1. After upgrade to V5.4.2 Patch1, startup FL server, check whether the license.key is backed up 2. Compare license.key.Bak with original license.key | 1. The backup file license.key.Bak was created 2. License.key.Bak and license.key is the same | 5 | ok
1-2 |  |  |  |  | 1. Stop FL server, and then delete license.key 2. Startup FL server, check whether the license.key is restored 3. Check the status of the key in FLMonitor is normal or not | 2. License.key was restored and the connent is the same with the backup one 3. All the key in FLMonitor is normal status | 5 | ok
1-3 |  |  |  |  | 1. Stop FL server, and open license.key then delete all the content in the file 2. Startup FL server, check whether all the key restored into license.key 3. Check the status of the key in FLMonitor is normal or not | 2. All the key restored into license.key 3. All the key in FLMonitor is normal status | 5 | ok
1-4 |  |  |  |  | 1. Startup FLMonitor, input some new key 2. Check whether the key update into license.key.Bak | 2. The new key updated into license.key.Bak successful | 5 | ok
No.9
Issue ID |  | snp4100061959(DKTV2LY-139)
Subsystem |  | GTM
Description |  | The task status of the workflow "Render to OA" is always Waiting
Cause |  | While DEV re-compile the code, some code was lost
Why QA missed |  | Same as snp4100061822 in V5.4.2 P1
QA missed Test type |  | function
Instant Action |  | N/A
Reproducible (yes/no) |  | no(this issue was fixed in V5.4.2 Patch1)
Frequency |  | always
How to Fix |  | Re-compile the code, and add the lost code
Influence Range |  | All the task status
Test Case | Test type | Function | Test viewpoint | Testcase condition | Operation | Expected result | Test times | Test Result
1 | Function | Task status check | Check all the task status on GTM right or not | GTM Server and GTM Terminal running normal
1-1 |  |  |  |  | 1. Login into GTM Terminal, switch the view Mode to Task Type 2. Check the task status under Render to OA node, including: Waiting/Executing/Paused/Canceled/Deleted/Failed/Finished | 2. All the task status is right | 5 | ok
1-2 |  |  |  |  | 1. Login into GTM Terminal, switch the view Mode to Task Type 2. Check the task status under Transfer to OA node, including: Waiting/Executing/Paused/Canceled/Deleted/Failed/Finished | 2. All the task status is right | 5 | ok
1-3 |  |  |  |  | 1. Login into GTM Terminal, switch the view Mode to Task Type 2. Check the task status under Render to ML node, including: Waiting/Executing/Paused/Canceled/Deleted/Failed/Finished | 2. All the task status is right | 5 | ok
1-4 |  |  |  |  | 1. Login into GTM Terminal, switch the view Mode to Task Type 2. Check the task status under Import Clip node, including: Waiting/Executing/Paused/Canceled/Deleted/Failed/Finished | 2. All the task status is right | 5 | ok
1-5 |  |  |  |  | 1. Login into GTM Terminal, switch the view Mode to Task Type 2. Check the task status under Export Clip node, including: Waiting/Executing/Paused/Canceled/Deleted/Failed/Finished | 2. All the task status is right | 5 | ok
1-6 |  |  |  |  | 1. Login into GTM Terminal, switch the view Mode to Task Type 2. Check the task status under AK_IMPORT node, including: Waiting/Executing/Paused/Canceled/Deleted/Failed/Finished | 2. All the task status is right | 5 | ok
1-7 |  |  |  |  | 1. Login into GTM Terminal, switch the view Mode to Task Type 2. Check the task status under RAID_IMPORT node, including: Waiting/Executing/Paused/Canceled/Deleted/Failed/Finished | 2. All the task status is right | 5 | ok
1-8 |  |  |  | The task include: Trim/CreateLow/ML-OA/ML-PL/Render/Export/Import | 1. Login into GTM Terminal, switch the view Mode to Module List 2. Check the task status under Media Process Center node, including: Waiting/Executing/Paused/Canceled/Deleted/Failed/Finished | 2. All the task status is right | 5 | ok
1-9 |  |  |  |  | 1. Login into GTM Terminal, switch the view Mode to Task Type 2. Check the task status under Transfer Information node, including: Waiting/Executing/Paused/Canceled/Deleted/Failed/Finished | 2. All the task status is right | 5 | ok
1-10 |  |  |  |  | 1. Login into GTM Terminal, switch the view Mode to Task Type 2. Check the task status under Nearline Archive System node, including: Waiting/Executing/Paused/Canceled/Deleted/Failed/Finished | 2. All the task status is right | 5 | ok
No.10
Issue ID |  | snp4100063717
Subsystem |  | MPC
Description |  | A part of IMX50 clip from Omneon transcoding failed via CGW import.
Cause |  | This IMX file of Omneon, DeltaEntryCount more than 0, and has redundant data in EditUnit,so deal transcode workflow exist a problem.
Why QA missed |  | It caused by onsite 3rd part clips with DeltaEntryCount>0, and EditUnit inlcudes
QA missed Test type |  | Function
Instant Action |  | N/A
Reproducible (yes/no) |  | yes (use onside clip)
Frequency |  | Always
How to Fix |  | The MXF Transcode workflow compatible took IMX file of this type.
Influence Range |  | Transcode workflow of MXF
Test Case | Test type | Function | Test viewpoint | Testcase condition | Operation | Expected result | Test times | Test Result
1 | Function | Transcode check | transcode is successfully or not. | 1.CGW is running normal. 2.Already configuration import site in CGW. 3.Already configuration import Hotfolder. 4. use all of the sonaps clip including HD/SD/P2/720P
1-1 |  |  |  |  | 1.Copy all of the sonaps clip to CGW import Hotfolde, use MPC policy for 3rd->ML(default mxf). 2. After transcode successfully, check targe clip info. | 1-1.MPC Task Console receive this task. 1-2.Transcoding successfully. 2. The targe clip info correct. | 10 | ok
1-2 |  |  |  |  | 1.Copy all of the sonaps clip to CGW import Hotfolde, use MPC policy for 50P 3rd->ML. 2. After transcode successfully, check targe clip info. | 1-1.MPC Task Console receive this task. 1-2.Transcoding successfully. 2. The targe clip info correct. | 10 | ok
1-3 |  |  |  |  | 1.Copy all of the sonaps clip to CGW import Hotfolde, use MPC policy for 50P 3rd->ML(MXF). 2. After transcode successfully, check targe clip info. | 1-1.MPC Task Console receive this task. 1-2.Transcoding successfully. 2. The targe clip info correct. | 10 | ok
1-4 |  |  |  |  | 1.Copy all of the sonaps clip to CGW import Hotfolde, use MPC policy for 50P importing and editing. 2. After transcode successfully, check targe clip info. | 1-1.MPC Task Console receive this task. 1-2.Transcoding successfully. 2. The targe clip info correct. | 10 | ok
1-5 |  |  |  |  | 1.Copy all of the sonaps clip to CGW import Hotfolde, use MPC policy for 50P importing and editing (mxf). 2. After transcode successfully, check targe clip info. | 1-1.MPC Task Console receive this task. 1-2.Transcoding successfully. 2. The targe clip info correct. | 10 | ok
1-6 |  |  |  |  | 1.Copy all of the sonaps clip to CGW import Hotfolde, use MPC policy for 3rd->ML (default). 2. After transcode successfully, check targe clip info. | 1-1.MPC Task Console receive this task. 1-2.Transcoding successfully. 2. The targe clip info correct. | 10 | ok
1-7 |  |  |  |  | 1.Copy all of the sonaps clip to CGW import Hotfolde, use MPC policy for HD 3rd->ML. 2. After transcode successfully, check targe clip info. | 1-1.MPC Task Console receive this task. 1-2.Transcoding successfully. 2. The targe clip info correct. | 10 | ok
1-8 |  |  |  |  | 1.Copy all of the sonaps clip to CGW import Hotfolde, use MPC policy for HD 3rd->ML(mxf). 2. After transcode successfully, check targe clip info. | 1-1.MPC Task Console receive this task. 1-2.Transcoding successfully. 2. The targe clip info correct. | 10 | ok
1-9 |  |  |  |  | 1.Copy all of the sonaps clip to CGW import Hotfolde, use MPC policy for SD 3rd->ML. 2. After transcode successfully, check targe clip info. | 1-1.MPC Task Console receive this task. 1-2.Transcoding successfully. 2. The targe clip info correct. | 10 | ok
1-10 |  |  |  |  | 1.Copy all of the sonaps clip to CGW import Hotfolde, use MPC policy for SD 3rd->ML(mxf). 2. After transcode successfully, check targe clip info. | 1-1.MPC Task Console receive this task. 1-2.Transcoding successfully. 2. The targe clip info correct. | 10 | ok
1-11 |  |  |  |  | 1.Copy all of the sonaps clip to CGW import Hotfolde, use MPC policy for importing and editing (default). 2. After transcode successfully, check targe clip info. | 1-1.MPC Task Console receive this task. 1-2.Transcoding successfully. 2. The targe clip info correct. | 10 | ok
1-12 |  |  |  |  | 1.Copy all of the sonaps clip to CGW import Hotfolde, use MPC policy for importing and editing (default mxf). 2. After transcode successfully, check targe clip info. | 1-1.MPC Task Console receive this task. 1-2.Transcoding successfully. 2. The targe clip info correct. | 10 | ok
1-13 |  |  |  |  | 1.Copy all of the sonaps clip to CGW import Hotfolde, use MPC policy for HD importing and editing. 2. After transcode successfully, check targe clip info. | 1-1.MPC Task Console receive this task. 1-2.Transcoding successfully. 2. The targe clip info correct. | 10 | ok
1-14 |  |  |  |  | 1.Copy all of the sonaps clip to CGW import Hotfolde, use MPC policy for HD importing and editing (mxf). 2. After transcode successfully, check targe clip info. | 1-1.MPC Task Console receive this task. 1-2.Transcoding successfully. 2. The targe clip info correct. | 10 | ok
1-15 |  |  |  |  | 1.Copy all of the sonaps clip to CGW import Hotfolde, use MPC policy for SD importing and editing. 2. After transcode successfully, check targe clip info. | 1-1.MPC Task Console receive this task. 1-2.Transcoding successfully. 2. The targe clip info correct. | 10 | ok
1-16 |  |  |  |  | 1.Copy all of the sonaps clip to CGW import Hotfolde, use MPC policy for SD importing and editing (mxf). 2. After transcode successfully, check targe clip info. | 1-1.MPC Task Console receive this task. 1-2.Transcoding successfully. 2. The targe clip info correct. | 10 | ok
2 | Function | Transcode check | transcode is successfully or not. | 1,CGW is running normal. 2,use onsite clip.
2-1 |  |  |  |  | 1.Copy onsite clip to CGW import Hotfolde, use MPC policy for 3rd->ML(default mxf). 2. After transcode successfully, check targe clip info. | 1-1.MPC Task Console receive this task. 1-2.Transcoding successfully. 2. The targe clip info correct. | 3 | ok
2-2 |  |  |  |  | 1.Copy onsite clip to CGW import Hotfolde, use MPC policy for 50P 3rd->ML. 2. After transcode successfully, check targe clip info. | 1-1.MPC Task Console receive this task. 1-2.Transcoding successfully. 2. The targe clip info correct. | 3 | ok
2-3 |  |  |  |  | 1.Copy onsite clip to CGW import Hotfolde, use MPC policy for 50P 3rd->ML(MXF). 2. After transcode successfully, check targe clip info. | 1-1.MPC Task Console receive this task. 1-2.Transcoding successfully. 2. The targe clip info correct. | 3 | ok
2-4 |  |  |  |  | 1.Copy onsite clip to CGW import Hotfolde, use MPC policy for 50P importing and editing. 2. After transcode successfully, check targe clip info. | 1-1.MPC Task Console receive this task. 1-2.Transcoding successfully. 2. The targe clip info correct. | 3 | ok
2-5 |  |  |  |  | 1.Copy onsite clip to CGW import Hotfolde, use MPC policy for 50P importing and editing (mxf). 2. After transcode successfully, check targe clip info. | 1-1.MPC Task Console receive this task. 1-2.Transcoding successfully. 2. The targe clip info correct. | 3 | ok
2-6 |  |  |  |  | 1.Copy onsite clip to CGW import Hotfolde, use MPC policy for 3rd->ML (default). 2. After transcode successfully, check targe clip info. | 1-1.MPC Task Console receive this task. 1-2.Transcoding successfully. 2. The targe clip info correct. | 3 | ok
2-7 |  |  |  |  | 1.Copy onsite clip to CGW import Hotfolde, use MPC policy for HD 3rd->ML. 2. After transcode successfully, check targe clip info. | 1-1.MPC Task Console receive this task. 1-2.Transcoding successfully. 2. The targe clip info correct. | 3 | ok
2-8 |  |  |  |  | 1.Copy onsite clip to CGW import Hotfolde, use MPC policy for HD 3rd->ML(mxf). 2. After transcode successfully, check targe clip info. | 1-1.MPC Task Console receive this task. 1-2.Transcoding successfully. 2. The targe clip info correct. | 3 | ok
2-9 |  |  |  |  | 1.Copy onsite clip to CGW import Hotfolde, use MPC policy for SD 3rd->ML. 2. After transcode successfully, check targe clip info. | 1-1.MPC Task Console receive this task. 1-2.Transcoding successfully. 2. The targe clip info correct. | 3 | ok
2-10 |  |  |  |  | 1.Copy onsite clip to CGW import Hotfolde, use MPC policy for SD 3rd->ML(mxf). 2. After transcode successfully, check targe clip info. | 1-1.MPC Task Console receive this task. 1-2.Transcoding successfully. 2. The targe clip info correct. | 3 | ok
2-11 |  |  |  |  | 1.Copy onsite clip to CGW import Hotfolde, use MPC policy for importing and editing (default). 2. After transcode successfully, check targe clip info. | 1-1.MPC Task Console receive this task. 1-2.Transcoding successfully. 2. The targe clip info correct. | 3 | ok
2-12 |  |  |  |  | 1.Copy onsite clip to CGW import Hotfolde, use MPC policy for importing and editing (default mxf). 2. After transcode successfully, check targe clip info. | 1-1.MPC Task Console receive this task. 1-2.Transcoding successfully. 2. The targe clip info correct. | 3 | ok
2-13 |  |  |  |  | 1.Copy onsite clip to CGW import Hotfolde, use MPC policy for HD importing and editing. 2. After transcode successfully, check targe clip info. | 1-1.MPC Task Console receive this task. 1-2.Transcoding successfully. 2. The targe clip info correct. | 3 | ok
2-14 |  |  |  |  | 1.Copy onsite clip to CGW import Hotfolde, use MPC policy for HD importing and editing (mxf). 2. After transcode successfully, check targe clip info. | 1-1.MPC Task Console receive this task. 1-2.Transcoding successfully. 2. The targe clip info correct. | 3 | ok
2-15 |  |  |  |  | 1.Copy onsite clip to CGW import Hotfolde, use MPC policy for SD importing and editing. 2. After transcode successfully, check targe clip info. | 1-1.MPC Task Console receive this task. 1-2.Transcoding successfully. 2. The targe clip info correct. | 3 | ok
2-16 |  |  |  |  | 1.Copy onsite clip to CGW import Hotfolde, use MPC policy for SD importing and editing (mxf). 2. After transcode successfully, check targe clip info. | 1-1.MPC Task Console receive this task. 1-2.Transcoding successfully. 2. The targe clip info correct. | 3 | ok
Note on A2: 作者: CQ ID and CHLOE ID
Note on A10: 作者: Frequency of on-site: always/offten/sometimes/one time
Note on B13: Please consider the following item if needed: Function State Transition Compatibility Accuracy Boundary Value Fail Safe/Fool Proof Competition Parallel Operation/Background Operation Long Term Stability Backup/Restore Change Setup Install/Uninstall/Update/Setting System Maintenance/Service Performance Single Stress Over Load Acceleration Volume Machine Trouble System Machine Trouble Network Trouble Machine Configuration Network Configuration OS/Browser Version Mixture Network Security Idea Test
Note on A21: 作者: CQ ID and CHLOE ID
Note on A29: 作者: Frequency of on-site: always/offten/sometimes/one time
Note on B32: Please consider the following item if needed: Function State Transition Compatibility Accuracy Boundary Value Fail Safe/Fool Proof Competition Parallel Operation/Background Operation Long Term Stability Backup/Restore Change Setup Install/Uninstall/Update/Setting System Maintenance/Service Performance Single Stress Over Load Acceleration Volume Machine Trouble System Machine Trouble Network Trouble Machine Configuration Network Configuration OS/Browser Version Mixture Network Security Idea Test
Note on A38: 作者: CQ ID and CHLOE ID
Note on A46: 作者: Frequency of on-site: always/offten/sometimes/one time
Note on B49: Please consider the following item if needed: Function State Transition Compatibility Accuracy Boundary Value Fail Safe/Fool Proof Competition Parallel Operation/Background Operation Long Term Stability Backup/Restore Change Setup Install/Uninstall/Update/Setting System Maintenance/Service Performance Single Stress Over Load Acceleration Volume Machine Trouble System Machine Trouble Network Trouble Machine Configuration Network Configuration OS/Browser Version Mixture Network Security Idea Test
Note on A57: 作者: CQ ID and CHLOE ID
Note on A65: 作者: Frequency of on-site: always/offten/sometimes/one time
Note on B68: Please consider the following item if needed: Function State Transition Compatibility Accuracy Boundary Value Fail Safe/Fool Proof Competition Parallel Operation/Background Operation Long Term Stability Backup/Restore Change Setup Install/Uninstall/Update/Setting System Maintenance/Service Performance Single Stress Over Load Acceleration Volume Machine Trouble System Machine Trouble Network Trouble Machine Configuration Network Configuration OS/Browser Version Mixture Network Security Idea Test
Note on A98: 作者: CQ ID and CHLOE ID
Note on A106: 作者: Frequency of on-site: always/offten/sometimes/one time
Note on B109: Please consider the following item if needed: Function State Transition Compatibility Accuracy Boundary Value Fail Safe/Fool Proof Competition Parallel Operation/Background Operation Long Term Stability Backup/Restore Change Setup Install/Uninstall/Update/Setting System Maintenance/Service Performance Single Stress Over Load Acceleration Volume Machine Trouble System Machine Trouble Network Trouble Machine Configuration Network Configuration OS/Browser Version Mixture Network Security Idea Test
Note on A123: 作者: CQ ID and CHLOE ID
Note on A131: 作者: Frequency of on-site: always/offten/sometimes/one time
Note on B134: Please consider the following item if needed: Function State Transition Compatibility Accuracy Boundary Value Fail Safe/Fool Proof Competition Parallel Operation/Background Operation Long Term Stability Backup/Restore Change Setup Install/Uninstall/Update/Setting System Maintenance/Service Performance Single Stress Over Load Acceleration Volume Machine Trouble System Machine Trouble Network Trouble Machine Configuration Network Configuration OS/Browser Version Mixture Network Security Idea Test
Note on A194: 作者: CQ ID and CHLOE ID
Note on A202: 作者: Frequency of on-site: always/offten/sometimes/one time
Note on B205: Please consider the following item if needed: Function State Transition Compatibility Accuracy Boundary Value Fail Safe/Fool Proof Competition Parallel Operation/Background Operation Long Term Stability Backup/Restore Change Setup Install/Uninstall/Update/Setting System Maintenance/Service Performance Single Stress Over Load Acceleration Volume Machine Trouble System Machine Trouble Network Trouble Machine Configuration Network Configuration OS/Browser Version Mixture Network Security Idea Test
Note on A246: 作者: CQ ID and CHLOE ID
Note on A254: 作者: Frequency of on-site: always/offten/sometimes/one time
Note on B257: Please consider the following item if needed: Function State Transition Compatibility Accuracy Boundary Value Fail Safe/Fool Proof Competition Parallel Operation/Background Operation Long Term Stability Backup/Restore Change Setup Install/Uninstall/Update/Setting System Maintenance/Service Performance Single Stress Over Load Acceleration Volume Machine Trouble System Machine Trouble Network Trouble Machine Configuration Network Configuration OS/Browser Version Mixture Network Security Idea Test
Note on A264: 作者: CQ ID and CHLOE ID
Note on A272: 作者: Frequency of on-site: always/offten/sometimes/one time
Note on B275: Please consider the following item if needed: Function State Transition Compatibility Accuracy Boundary Value Fail Safe/Fool Proof Competition Parallel Operation/Background Operation Long Term Stability Backup/Restore Change Setup Install/Uninstall/Update/Setting System Maintenance/Service Performance Single Stress Over Load Acceleration Volume Machine Trouble System Machine Trouble Network Trouble Machine Configuration Network Configuration OS/Browser Version Mixture Network Security Idea Test
Note on A288: 作者: CQ ID and CHLOE ID
Note on A296: 作者: Frequency of on-site: always/offten/sometimes/one time
Note on B299: Please consider the following item if needed: Function State Transition Compatibility Accuracy Boundary Value Fail Safe/Fool Proof Competition Parallel Operation/Background Operation Long Term Stability Backup/Restore Change Setup Install/Uninstall/Update/Setting System Maintenance/Service Performance Single Stress Over Load Acceleration Volume Machine Trouble System Machine Trouble Network Trouble Machine Configuration Network Configuration OS/Browser Version Mixture Network Security Idea Test

## Xprins report
No.1
Issue ID |  | snp4100063331(EUSPSCTV-51)
Subsystem |  | NLE
Description |  | when XDCAM import HD50 and EX35 clip，it not support partial import by U2
Cause |  | Use seek operation for FTP than can't seek
Why QA missed |  | DEV did not inform those information to QA in V5.4.2 SP
QA missed Test type |  | function
Instant Action |  | N/A
Reproducible (yes/no) |  | yes
Frequency |  | always
How to Fix |  | Aviod seek operation for FTP which can't seek operation
Influence Range |  | XDCAM partial import
Test Case | Test type | Function | Test viewpoint | Testcase condition | Operation | Expected result | Test times | Result
1 | Function | XDCAM partial import by U2 | XDCAM can partial import success | 1.XDCAM connect to terminal | 1.Open XDCAM explore window 2.check device tab whether discern the device | 2.Device display correct drive and space | 5 | OK
1-1 |  |  |  | 1.XDCAM setting:Frame Rate:50i;compression:HD50 | 1.open XDCAM explore window 2.select a clip from Disc file list 3.mark in\out point in the monitor screen 4.do seek operation 5.click "digitize" button and import the clip | 3.can make in\out point 4.the partial clip can import success | 5 | OK
1-2 |  |  |  |  | 1.open XDCAM explore window 2.select a clip from Disc file list 3.mark in\out point in the monitor screen 4.do seek operation 5.click "create new clip" button and import the clip | 3.can make in\out point 4.the partial clip can import success | 5 | OK
1-3 |  |  |  | 1.XDCAM setting:Frame Rate:50i;compression:HD35 | 1.open XDCAM explore window 2.select a clip from Disc file list 3.mark in\out point in the monitor screen 4.do seek operation 5.click "digitize" button and import the clip | 3.can make in\out point 4.the partial clip can import success | 5 | OK
1-4 |  |  |  |  | 1.open XDCAM explore window 2.select a clip from Disc file list 3.mark in\out point in the monitor screen 4.do seek operation 5.click "digitize" button and import the clip | 3.can make in\out point 4.the partial clip can import success | 5 | OK
No.2
Issue ID |  | snp4100062752(EUSPSCTV-15)
Subsystem |  | MPC
Description |  | Compile clip to SXS card,but can‘t see the compile clip in the import list window and disc file list.
Cause |  | Didn't write the path into XML when SXS compile
Why QA missed |  | fomat sxs card in windows
QA missed Test type |  | function
Instant Action |  | N/A
Reproducible (yes/no) |  | no
Frequency |  | always
How to Fix |  | write the path into XML when SXS compile
Influence Range |  | sxs card read file
Test Case | Test type | Function | Test viewpoint | Testcase condition | Operation | Expected result | Test times | Result
1 | Function | read file from SXS card(exfat format) | can read file from SXS card (exfat format) | 1.SXS card with exfat format | 1.complie clip to SXS card 2.login on ingest terminal 3.open import list window | 3.can see the compile clip in the import list window | 5 | ok
1-1 |  |  |  |  | 1.complie clip to SXS card 2.login on xprins terminal 3.open XDCAM Explore window 4.select XDCAM exFAT | 4.can see the compile clip in the disc file list | 5 | ok
1-2 |  | read file from SXS card(UDF format) | can read file from SXS card (UDF format) | 1.SXS card with UDF format | 1.complie clip to SXS card 2.login on ingest terminal 3.open import list window | 3.can see the compile clip in the import list window | 5 | ok
1-3 |  |  |  |  | 1.complie clip to SXS card 2.login on xprins terminal 3.open XDCAM Explore window 4.select XDCAM UDF | 4.can see the compile clip in the disc file list | 5 | ok
Note on A2: 作者: CQ ID and CHLOE ID
Note on A10: 作者: Frequency of on-site: always/offten/sometimes/one time
Note on B13: Please consider the following item if needed: Function State Transition Compatibility Accuracy Boundary Value Fail Safe/Fool Proof Competition Parallel Operation/Background Operation Long Term Stability Backup/Restore Change Setup Install/Uninstall/Update/Setting System Maintenance/Service Performance Single Stress Over Load Acceleration Volume Machine Trouble System Machine Trouble Network Trouble Machine Configuration Network Configuration OS/Browser Version Mixture Network Security Idea Test
Note on A20: 作者: CQ ID and CHLOE ID
Note on A28: 作者: Frequency of on-site: always/offten/sometimes/one time
Note on B31: Please consider the following item if needed: Function State Transition Compatibility Accuracy Boundary Value Fail Safe/Fool Proof Competition Parallel Operation/Background Operation Long Term Stability Backup/Restore Change Setup Install/Uninstall/Update/Setting System Maintenance/Service Performance Single Stress Over Load Acceleration Volume Machine Trouble System Machine Trouble Network Trouble Machine Configuration Network Configuration OS/Browser Version Mixture Network Security Idea Test

## Antivirus check
|  |  |  | Before install Antivirus |  |  |  |  | After install Antivirus
No. | Check point | Test time | result | bo-servis-adm | bo-vpp1-ing | Bo-rz-ing1 | Bo-edit1 | Bo-nk2-dea | Bo-rz-ing2 | Bo-edit4 | Before install Antivirus | After install Antivirus | Compare the result
|  |  |  | ADMIN | ING/PVW | INGEST | CRAFT | PROXY | INGEST | CRAFT | Result on Isilon (ave) | Result on Isilon (ave)
1 | Full disk scan，no vrius report about sonaps application | 1 | OK
2 | Start all the application，include AIS，no vrius report about sonaps application | 1 | OK
3 | Work Flow check，normal work，no vrius report about the files which created by sonaps | 1 | not tested
4 | AIS upload package，upgrade sonaps version，installation DB，work successful，no vrius report，the time cost no change | 1 | N/A
5 | Use system watch to monitor memory, CPU, network useage, check there is some difference after install symantec | 1 | +600MB, no more issues | [9 empty] | 600MB difference on CRAFT, 500 n INGEST, no proc. Load
6 | Full channel ingest，the delay time of ingest device transfer | 5 | OK |  | 3-4
7 | Full channel ingest, the status in FSW is correct | 5 | OK
8 | Start SDI ingest，the time from start operation to clip show in ML | 5 | OK
9 | Start SDI ingest，the time from start operation to could preview by SV on craft | 5 | OK |  |  |  | 22s |  |  | 25s
10 | Start SDI ingest，the time from start operation to could preview by SV on proxy | 5 | OK |  |  |  | 24s |  |  | 24s
11 | SDI ingest by Sonaps，the time from add task operation start to task window popup | 5 | OK |  |  |  | 2s |  |  | 2s
12 | SDI ingest by Sonaps，CT/SV preview while ingesting， freeze and crash not happen | 5 | OK
13 | SDI ingest by GPI for sigle channel,the status on GPI pannel is correct | 5 | N/A
14 | SDI ingest by GPI for gang record,the status on GPI pannel is correct | 5 | N/A
15 | SDI ingest by GPI recoord for sigle channel,the time response of a new task created on Ingest Terminal | 5 | N/A
16 | SDI ingest by GPI recoord for sigle channel,the time from start operation to could preview by CT | 5 | N/A
17 | SDI ingest by GPI recoord for full channel,the time response of new tasks created on Ingest Terminal | 5 | N/A
18 | SDI ingest by GPI recoord for full channel,the delay time of ingest device transfer | 5 | N/A
19 | SDI ingest by GPI gang recoord for one group(2 channels),the time response of a new task created on Ingest Terminal | 5 | N/A
20 | SDI ingest by GPI gang recoord for one group(2 channels),the delay time of ingest device transfer | 5 | N/A
21 | SDI ingest by GPI gang recoord for one group(2 channels),the time from press Freeze button to the group information on FSW | 5 | N/A
22 | SDI ingest by GPI gang recoord for one group(4 channels),the time response of a new task created on Ingest Terminal | 5 | N/A
23 | SDI ingest by GPI gang recoord for one group(4 channels),the delay time of ingest device transfer | 5 | N/A
24 | SDI ingest by GPI gang recoord for one group(4 channels),the time from press Freeze button to the group information on FSW | 5 | N/A
25 | SDI ingest by GPI gang recoord for 10 groups(2 channels for each group),the time response of a new task created on Ingest Terminal | 5 | N/A
26 | SDI ingest by GPI gang recoord for 10 groups(2 channels for each group),the delay time of ingest device transfer | 5 | N/A
27 | SDI ingest by GPI gang recoord for 10 groups(2 channels for each group),the time of all the group information display on FSW | 5 | N/A
28 | SDI ingest by GPI gang recoord for 5 groups(4 channels for each group),the time response of a new task created on Ingest Terminal | 5 | N/A
29 | SDI ingest by GPI gang recoord for 5 groups(4 channels for each group),the delay time of ingest device transfer | 5 | N/A
30 | SDI ingest by GPI gang recoord for 5 groups(4 channels for each group),the time of all the group information display on FSW | 5 | N/A
31 | Logining marker，the time response of a new marker created | 5 | OK |  |  |  | 25\35s |  |  | 25\35s
32 | Add USB device(U1/U2/EX)，the time cost from connect usb device to file list show in import list | 5 | OK |  |  |  | 12/16s |  |  | 12/16s
33 | Add network device(XDCAM)，the time cost from XDCAM change to FTP mode to file list show in import list | 5 | N/A
34 | File import，the time from start operation to clip show in ML | 5 | OK |  |  |  | 18 |  |  | 18
35 | File import，USB device or network device，10 min clip，the time of low-res import | 5 | OK |  |  |  | 23 |  |  | 23
36 | File import，USB device or network device，10 min clip，the time of high-res import | 5 | OK |  |  |  | 1m36s |  |  | 1m34s
37 | SFile import，USB device or network device，10 min clip，the time from start operation to could preview by SV on craft | 5 | OK |  |  |  | 11s |  |  | 15s
38 | File import，USB device or network device，10 min clip，the time from start operation to could preview by SV on proxy | 5 | OK |  |  |  | 11s |  |  | 15s
39 | File import，50 clip import as one，the time from physical file transfer finish to ML clip status change to ready | 5 | OK |  |  |  | 3m26s |  |  | 3m25s
40 | 2 hours ingesting clip，the time of open CT by CT preview | 5 | OK |  |  |  | 3s |  |  | 3s
41 | 2 hours ingesting clip，the time of load SV by SV preview | 5 | OK |  |  |  | 1s |  |  | 1s
42 | 2 hours ingesting clip，the time of audio wave fresh in timeline by load to SV | 5 | OK |  |  |  | 2.18 |  |  | 2.21
43 | 2 hours ingesting clip，the time of audio wave fresh in timeline by load to timeline | 5 | OK |  |  |  | 2.18 |  |  | 2.21
44 | 2 hours ingesting clip，the time of response seek in SV | 5 | OK |  |  |  | 0 |  |  | 0
45 | 2 hours ingesting clip，the time of response seek in timeline | 5 | OK |  |  |  | 1s |  |  | 1s
46 | 2 hours clip，load to SV，preview and set mark in/out，then add to timeline，edit on time line，the operation is smooth | 5 | OK
47 | 2 hours ingesting clip add to timeline，editing and playback smoothly，lipsync well and there will not be playline pause or timecode pause | 5 | OK
48 | 5 minutes clip，SV one time playback，the time cost and fps | 5 | OK |  |  |  | 5m 25fps |  |  | 5m 25fps
49 | 5 minutes clip，SV two times playback，the time cost and fps | 5 | OK |  |  |  | 2m30s 25fps |  |  | 2m30s 25fps
50 | 5 minutes clip，SV four times playback，the time cost and fps | 5 | OK |  |  |  | 1m15s 25fps |  |  | 1m15s 25fps
51 | 5 minutes clip，SV eight times playback，the time cost and fps | 5 | OK |  |  |  | 38s 25fps |  |  | 38s 25fps
52 | 5 minutes clip，SV sixteen times playback，the time cost and fps | 5 | OK |  |  |  | 19s 25fps |  |  | 19s 25fps
53 | 5 minutes clip，SV one time play rewind，the time cost and fps | 5 | OK |  |  |  | 5m 25fps |  |  | 5m 25fps
54 | 5 minutes clip，SV two times play rewind，the time cost and fps | 5 | OK |  |  |  | 2m30s 25fps |  |  | 2m30s 25fps
55 | 5 minutes clip，SV four times play rewind，the time cost and fps | 5 | OK |  |  |  | 1m15s 25fps |  |  | 1m15s 25fps
56 | 5 minutes clip，SV eight times play rewind，the time cost and fps | 5 | OK |  |  |  | 38s 25fps |  |  | 38s 25fps
57 | 5 minutes clip，SV sixteen times play rewind，the time cost and fps | 5 | OK |  |  |  | 19s 25fps |  |  | 19s 25fps
58 | Add USB device(U1/U2/EX)，the time cost from connect usb device to file list show in XDCAM Explorer on craft | 5 | OK |  |  |  | 4s to Kasp. Message, 6 s to clip |  |  | 6
59 | Add network device(XDCAM)，the time cost from XDCAM change to FTP mode to file list show in XDCAM Explorer on craft | 5 | N/A
60 | Craft，USB device or network device，5 minutes clip import，the time cost of cache import | 5 | OK |  |  |  | 40 |  |  | 43
61 | Craft，USB device or network device，5 minutes clip import，the time cost of low-res import | 5 | N/A
62 | Craft，USB device or network device，5 minutes clip import，the time cost of high-res import | 5 | OK |  |  |  | 43 |  |  | 45
63 | Craft，USB device or network device，the time cost of 5 minutes clip export | 5 | OK |  |  |  | 36 |  |  | 50
64 | In ML，trim operation，the time cost from press OK to new logic clip show in ML | 5 | OK |  |  |  | 1s |  |  | 1s
65 | 2 minutes trim operation，the time cost from press OK to trim finish | 5 | OK |  |  |  | 1m14s |  |  | 1m22s
66 | 2 minutes transcode operation，the time cost of high-res transform， and the CPU，network usage | 5 | N/A
67 | 2 minutes render operation，the time cost of high-res compile，and the CPU，network usage | 5 | OK |  |  |  | 57s |  |  | 1m27s
68 | 2 minutes clip CommGW import，the time cost from copy finish to MPC task created | 5 | N/A
69 | 2 minutes clip send to playout，only transfer，the time cost from task send to event status change to transferring | 5 | N/A
70 | 2 minutes clip transfer to playout server，the time cost of transfer | 5 | N/A
71 | OA play，use Nport，the response time of play operation | 5 | N/A
72 | OA play，use Nport，the response time of freeze operation | 5 | N/A
73 | OA play，use Nport，the response time of end operation | 5 | N/A
74 | OA play，use Nport，the response time of take operation | 5 | N/A
75 | OA play，use Nport，the response time of stop operation | 5 | N/A
76 | OA play, clik start to prepar play, the event status change speed | 5 | N/A
77 | OA play, clik start to prepar play, POW stamps add speed | 5 | N/A
78 | D&D from ML to event, the time from mouse release to event status change | 5 | N/A
79 | D&D from MV to event, the time from click OK button to event status change | 5 | N/A
80 | Check the event status and story status，makesure the status sync on all terminal | 5 | N/A
81 | NRCS create rundown，create story，the time cost of new story insert | 5 | N/A
82 | NRCS update story，the time cost of update | 5 | N/A
83 | NRCS modify channel information，the time cost of channel update | 5 | N/A
84 | NRCS CT Preview clip，the time cost of loading | 5 | N/A
85 | OA play，the time cost of update channel information and status to NRCS | 5 | N/A
86 | Modify story metadata，the time cost of update to NRCS | 5 | N/A
87 | Web sonaps，the time cost of open webcutter to preview | 5 | OK |  |  |  | 3s |  |  | 3s
88 | Web cutter preview is smooth，operation on web cutter is smooth | 5 | OK
89 | Generate H.264 file，2 minutes，the time cost of start generate to finish | 5 | OK |  |  |  | 38 |  |  | 38
90 | Web PL Upload clip to event，the time cost of Upload | 5 | N/A
91 | 2 minutes clip，archive now ，the time cost from archive operation to send archive success | 5 | N/A
92 | 2 minutes clip，archive now ，the time cost from archive operation to status change to archive finish | 5 | N/A
93 | The time cost of open the tree view of archive node | 5 | N/A
94 | 2 minutes clip，retrieve now ，the time cost from retrieve operation to send retrieve success | 5 | N/A
95 | 2 minutes clip，retrieve now ，the time cost from retrieve operation to MPC task created | 5 | N/A
96 | The time cost of open remote node | 5 | OK |  |  |  | 1s |  |  | 1s
97 | Remote download 2 minutes clip，the time cost from download operation to public ML new clip created | 5 | OK |  |  |  | 1s |  |  | 1s
98 | Remote download 2 minutes clip，the time cost from download operation to download finished | 5 | OK |  |  |  | 5m4s |  |  | 5m4s
99 | Workflow normal: Register Ingesting Clip to OA. | 5 | N/A
100 | Register Ingesting Clip to OA,the time cost of start filling | 5 | N/A
101 | Register Ingesting Clip to OA,the time cost of start transfer | 5 | N/A
102 | Register Ingesting Clip to OA,the time cost of play | 5 | N/A
103 | Register Ingesting Clip to OA,the time cost of transfer finish | 5 | N/A
104 | Register Ingesting Clip to OA,the time cost of clip information update | 5 | N/A
105 | Register Ingesting Clip to OA,the time cost of event information update in Sonaps | 5 | N/A
106 | Register Ingesting Clip to OA,the time cost of event information update in NRCS | 5 | N/A
107 | D&D Ingesting Clip to OA,the time cost of start transfer | 5 | N/A

## NP issue
NO. | CQ ID | Headline | Description | Reproduce Rate | Severity | Dev_Answer&PDT reason | PSS Comments | IBG QA comments | Biz-Line Answer | Release note | State | ATG comment | IBG Answer
1 | snp4100063885 | Drag the ingesting of material to PH,part of the metadata without inheritance | [Date and Time]2016-5-10 [Machine] [Log/Image File] [Reproduce Rate]5/5 [Problem summary] Drag the ingesting of material to PH,part of the metadata without inheritance [Produce/Condition] 1、Filing in all metadata on FOW edit box and start a VTR upload task 2、D&D the ingesting clip from public node OA folder Placehoder_1 3、Check the metadata inheritance in Placeholder_1 [Real Result] The metadata of Rights，Commens，Item Name，Journalist，Category，Program Name without inheritance in Material tab [Expection Result] Should be inherit the metadata in Material tab | Always | Emergency | [2016/5/24] Joy {Spec has been updated, please get from share point. According to the rules, several metadata mentioned here should retain the place holder metadata. So is NP. http://192.168.252.192/SoftwareRequirements/TOKUREN/Czech%20TV/Sonaps%20V5.4.2_SP2_Czech%20TV_Register%20Ingesting%20Clip%20to%20OA.docx } [2016/5/18]niejiagang{Spec did not demand to inherit the source material of metadata, if we need to inherit, please inform PDT to revise the design document, given what we need to inherit the metadata } | PSS agree | QA （zhuji）Agree with PDT is modified to NP Liuxiang： Checked the email from Miguel to Joy, PSE agree it. | agree |  | NoProblem | agree
2 | snp4100063917 | Preview abnormal on CT when a VTR upload task is ingesting | [Date and Time]2016-5-16 [Machine] [Log/Image File] [Reproduce Rate]5/5 [Problem summary] Preview abnormal on CT when a VTR upload task is ingesting [Produce/Condition] 1、Start a VTR upload task from FOW 2、Preview the ingesting material on CT [Real Result] The duration shows on time scale is not correct, CT is not updated in real time duration attachment :CT.jpg [Expection Result] CT will updated in real time duration Note：Perhaps can affect the process of Playout when ingeting and transferring. | Always | Necessary | [2016/5/20] Joy {This is the user according to the requirements of usage scenario put forward need length at the beginning of the collection will be notified to a third party .} [2016-05-18 lantianli] The above problem belongs to the normal situation,please PDT To deal with. | PSS agree |  | [2016/5/20] Joy {It's same as the requirement from customer,based on the requirement, this behavior is Reasonable} | [2016/5/20] liuxiang{If so, need to inform customer this behavior in RN} | NoProblem | agree
3 | snp4100063886 | [web]select SD 16:9 form Right-click menu on CS ML,Don't refresh immediately WEB ML | [Date and Time]2016-5-10 [Machine] [Log/Image File] [Reproduce Rate]5/5 [Problem summary] select the SD material and select SD 16:9 form Right-click menu on CS ML,Don't refresh immediately WEB ML [Produce/Condition] 1.select one SD material(IMX30)，modify to SD 16:9 form Right-click menu on CS ML 2.on WEB ml review the material，Still displayed as 4:3 3.Need to manually refresh the display for 16:9 [Real Result] no synchronized to refresh on CS ML and WEB ML [Expection Result] Need to be synchronized to refresh | Always | Emergency | [2016/5/20] Joy{contrast TeleMadrid project,If the same is not modified } [jiangxiao20160517]:{There is no automatic refresh web function, the design is such, so NP } | same TeleMadrid project，no automatic refresh function on web ML |  |  |  | NoProblem | agree
4 | snp4100063953 | [web]Don't allow mix HD18 16bit and HD18 24bit on web cutter,will pop-up message | [Date and Time]2016-5-20 [Machine] [Log/Image File] [Reproduce Rate]5/5 [Problem summary] Don't allow mix HD18 16bit and HD18 24bit on web cutter,will pop-up message [Produce/Condition] 1. open HD18 16bit by web cutter,and save to story board ， 2.then to open HD18 24bit by web cutter，pop-up message"audio information is different，please select other clips" [Real Result] if open the bit different material by web cutter,will pop-up message"audio information is different，please select other clips" [Expection Result] should not be pop-up message"audio information is different，please select other clips" | Always | Emergency | [2016-5-25] Joy {Please confirm if there is a different audio track number. The instructions are the Spec, do not support the audio track a number of different material also entered the Web browse Cutter : http://192.168.252.192/SoftwareRequirements/V5.2/SPEC/Spec_V5.2_Web%20Cutter%20Improvement.docx } [2016-5-25] laiqiucun {not bug，before version 5.4 aslo is this，please PDT To deal with.} | pss agree | QA agree |  |  | NoProblem | agree
5 | snp4100063821 | import Specific material by ML,then preview the material by CT ,ML terminal will crash | import Specific material by ML,then preview the material by CT ,ML terminal will crash; Specific material add：\\172.16.132.233\ps-log-share\Czech\snp4100063821x | Always | Necessary | [2016/5/17]jiangxiao{SDK analysis is the Specific material itself has a problem ，The dimension of a file to write do not agree with the actual width File is 275 * 288 wide, streaming actual width is 288 * 288, the decoder crash leads to a third party } [2016/5/13]niejiagang{please SDK analysis} | if ML not support the Specific material, prohibited import, But can't after import to ML Lead to the terminal will crash PSE agree to pend | [2016-05-13]gaoshijie: with Specific material can reproduce the issue.import Specific material by ML,then preview the material by CT ,ML terminal will crash. Use CutlistDemo play that Specific material, also crash [2016/5/23]liuxaing{If PSS can find the source varchar for this kind of clips, we can list in RN for custermor that we can not support this kind of clips} | [2016/5/30]Joy{PDT did not demanded ML to verify actual AR is same as its metadata. Because the nonstandard clips with the differentia may includes many condition, this time, it's AR, next time, maybe related to audio CH, or file head... once we find those issue, if we have perfect solution, we should fix it, if no, and the happen rate is low with specific clip, then we think we have no need to fix it by patch. PSE agree to pend | include | NoProblem | This clip is sent from onsite, we checked the actual aspect ratio is 288*288 while metadata of this file marked 275*288, and then cause our encoder crash. From Specification point of view, Sonaps can not support this kind of wrong clips | YES

## pended issue
NO. | CQ ID | Headline | Description | Reproduce Rate | Severity | Dev_Answer&PDT reason | PSS Comments | IBG QA comments | Biz-Line Answer | Release note | State | ATG comment | it can be pended?
1 | snp4100063910 | Web space users after modification, the material metadata in ML to check modifier is always the original account, should be a login web users | Web space users after modification, the material metadata in ML to check modifier is always the original account, should be a login web users | Always | Necessary | [2016-05-23]Joy: temporarily not modify on SP2 after discussing with PSS(wanzhixiong and xiejunbin) | PSS confirmed with customer, argee to not modify on SP2 | [2016-05-13]gaoshijie:can reproduce the issue. And it's general issue,not degrede.[2016-05-20]liuxiang: for general verison, we need to fix this issue, for project patch, we need to confirm the impact priority for customer | [2016-05-23]Joy: this issue was not reported from customer,and PSS confirmed with onsite, argee to not modify on SP2 | include | Pended | agree | YES
2 | snp4100063911 | Web space inside the search function and ML permissions is no unified | If the face in the ML set the permissions on the folder, for a particular user can't see the specific folders, when users search does not search to the contents of the folder. But if the user login web space to search you can search don't have permission to this folder below, and the user can modify the search to the file. Permissions not unity between ml and web space, need to modify the web and ml performance. | Always | Necessary | [2016-05-23]Joy: temporarily not modify on SP2 after discussing with PSS(wanzhixiong and xiejunbin) | PSS argee to temporarily not modify on SP2 | [2016-05-13]gaoshijie:can reproduce the issue. And it's general issue,not degrede.[2016-05-20]liuxiang: for general verison, we need to fix this issue, for project patch, we need to confirm the impact priority for customer | [2016-05-23]Joy: this issue was not reported from customer,and PSS confirmed with onsite, argee to not modify on SP2 | include | Pended | agree | YES
3 | snp4100063821 | import Specific material by ML,then preview the material by CT ,ML terminal will crash | import Specific material by ML,then preview the material by CT ,ML terminal will crash; Specific material add：\\172.16.132.233\ps-log-share\Czech\snp4100063821x | Always | Necessary | [2016/5/17]jiangxiao{SDK analysis is the Specific material itself has a problem ，The dimension of a file to write do not agree with the actual width File is 275 * 288 wide, streaming actual width is 288 * 288, the decoder crash leads to a third party } [2016/5/13]niejiagang{please SDK analysis} | if ML not support the Specific material, prohibited import, But can't after import to ML Lead to the terminal will crash PSE agree to pend | [2016-05-13]gaoshijie: with Specific material can reproduce the issue.import Specific material by ML,then preview the material by CT ,ML terminal will crash. Use CutlistDemo play that Specific material, also crash [2016/5/23]liuxaing{If PSS can find the source varchar for this kind of clips, we can list in RN for custermor that we can not support this kind of clips} | [2016/5/30]Joy{PDT did not demanded ML to verify actual AR is same as its metadata. Because the nonstandard clips with the differentia may includes many condition, this time, it's AR, next time, maybe related to audio CH, or file head... once we find those issue, if we have perfect solution, we should fix it, if no, and the happen rate is low with specific clip, then we think we have no need to fix it by patch. PSE agree to pend | include | Pended | agree | YES
4 | snp4100063969 | D&D采集中的素材到PH元数据的继承问题（SPEC已更新） | [Date and Time]2016-5-25 [Machine] [Log/Image File] [Reproduce Rate]5/5 [Problem summary] D&D采集中的素材元数据的继承问题 [Produce/Condition] 1. D&D PH到FOW 2. 在Plan List创建Planning 3. D&D Planning到FOW 4. VTR打点采集 5. 采集过程中做Essence Mark [Real Result] 1. Planning Tab继承了原素材的属性； 2. Essence Mark没有继承 [Expection Result] 请根据最新SPEC修改（附件SEPC.jpg） | Always | Emergency | [2016/5/31]Joy {PSE sent email to accept not to fix by SP2, but by later verison is OK.} | Same as PSE comment | It's SPEC change for customer just before release time, if PSE can accept to pend, QA have same comment | [2016/5/31]Joy {PSE sent email to accept not to fix by SP2, but by later verison is OK.} | no need include | Pended | agree | YES

## ReleaseNote Check Result
序号 | Category | Description | Result | 加权分值
1 | Spelling Mistake or grammar mistake | Words spelling mistake - Use the default spell check tool of Words to find this mistake. Words missing, Expression imcomplete. - Due to the leters limitation in CQ headline, some sentences miss some words. Expression mistake(e.g. Grammar mistake) - The limitation part in RN must be easy for user to understand. Words capital/small mistake - e.g.mxf, SONAPS, Safs etc. Space between words missing, punctuation mistake. - Space between words missing, which result in inconvenient reading. - Chinses punctuation. | OK | #REF!
2 | Softaware/driver version | The software or driver listed in the documents have no necessary version information: - e.g. the MAC OS listed in Web Sonaps configuration Manual, with no detail OS version information. The software version listed is incorrect(need to be compared with latest version list): - e.g. 532P3 should use Oracle Client 11.0.2.3.0, but in the documents is 11.0.2.1.0, - e.g. AIS 1.6 installation guide said use AISServer_1.5.exe, but in fact is AISServer_1.6.exe The necessary driver version information is missing | OK
3 | Format mistake | The font shoulb the clear, no error code The font size should be proper The font should be the same as other documents: - 5.4 SAFS Configuration Manual is not the same as others, No chapter sign but · Long-chapter description should be divided into smaller chapters: Line space and indentation mistake: - Sometimes in document reference, the chapter name is wrong - The indentation of sub-chapter is too large All the final documents, including PDF and Chm, should be copied and searched normally: - When Word transcode to PDF, it can't be copied and searched normally, suggest to use Acrobat for transcoding - In japanese OS, the Installation Manual.chm can not be searched | OK
4 | Screenshots | The screenshot mistake: - No screenshots to key procedure, - The lacation of the screenshots are incorrect - The screenshot is not the same as the real system - Some setting screenshots are not showing the correct information - The screenshot is using the wrong patch - The screenshot is not clear with no word description - The screenshot is in chinese language - Some screenshot are taken by cellphone, e.g. BIOS [Sony QA]The screenshot cannot contain the 3rd party logo or other information involved with copyright - In User's Guide, there are lots of the screenshot with water mark "MTV""BBC"etc - In LiveLogging document, Some screenshots contain the logo of Bayern Some part of the document is with screenshot and with out describetion: The screenshots should be with the name and number | OK
5 | Setting description mistake | The setting should be with clear description: - e.g. In Web Sonaps Configuration Manual, user should set "SmiDirectory " but there is no related description. The description is not the same as the real system: - e.g. In AIS Installation, SonapsDB setting of Memory is recommand to be 400M, But it should be 40% of the memory, - e.g. the system can do 4-channel ingest at the same time, but in document it says:ServerCount: How many import tasks can be supported at same time. It’s should be 1. - In 532P3 Installation manually, it says the Start Time Code is : 1: VITC / 2:LTC / 3:FTC, But the correct one should be : 0:VITC;1:FTC;2:LTC When refer to do some settings changing in net manager, there is no detail information: - No default value - No example - No suggestion about reference documents | OK
6 | Operation procedure | Settings in a sonaps application, it should be with: - The exact file location - Should describe from which button or which menu The procedure should be correct: The procedure should be with the description to make the purpose clear The operation in which machine should be clear: - e.g. in installtion document chapter 1 "8. Set UAC to the lowest level for before Sonaps system installation", The terminal or server should be clear The Note should be clear, especially for special status: - e.g.in 532P3 document, in Background Server chapter, after Run.bat, the Serveice Management Framework will show Not Start status. But it's normal and should be pointed out The place of Note and Warning should be correct: - In 5.4 SAFS Configuration Manual, Waring is always shown at the end | OK
7 | 5.4 New feature | The document should include the 5.4 new feature: The description of the new feature should be clear: If the feature in 5.4 is not supported anymore, should be pointed out In RN, the Major Fixed Issues and the Known Issues part should be with the bug id | OK
8 | Document reference | When refer other documents, should use the correct name(the format and the patch information: - e.g. "please refer Sonaps_v5.4_xxxx.docx" , "Sonaps V5.4P3_xxx.xlsx" - e.g. "please refer Sonaps_5.3.2P3_SAMS_Configuration…" When refer to other chapter in other documents, should provide the link or correct location: - If the document is in the eCsite, there is no need to describe When refer to other chapter in other documents, the wrong chapter is provided: - e.g. in SAFS Configuration manual "Refer to Note 3" , Note3's lacation is not clear etc. The reference link is wrong(dead link) - e.g. in Installation Manul there is a Web site button will refer to 3rd party website - e.g. in Open Interface, there are a lot of wrong link The reference document must be released offically | OK
9 | Proper noun | The proprt noun and the computer's name should be the same (Refer to "Sonaps_V5.4_APL_Module_Arrangement.xls"): - Name misusage, e.g. SAMS is corrcect, but in some other place it's MSV - e.g. in the installation document, the computer name is sometimes "MSV", and sometimes "Ingest Device for SD/HD", - e.g. in MOSProtocolSupport, there are several name for Newsroom computing system: NRCS，NCS，NRC etc. When the abberviation show for the first time, there should be the full description: - e.g. in installtion document, IMS was mentioned for the first time, but there is no full name (Ingest Management Server) - In RN, there is some other abberviation: EM、LM、LLM、PL etc, it shoulb be with full name. - 3rd party soft/hardware FCP => Final Cut Pro The measurement unit should be the same: - e.g. MB, GB, bps, sec , etc | OK
10 | Special noun | [Sony QA]The document should be in English [Sony QA]Draf, personal name, watermark shouldn't be in document [Sony QA]No confidential words, e.g. "CONFIDENTIAL" ,“SECRET”,"INTERNAL USE ONLY"; [Sony QA]No "Mute" , "Slave", "Male", "Female", "B/W" [Sony QA]No BZNS-700, BZNS-2000 description | OK
| Copyright Related | When describing 3rd party product, it should add the company name for the first time. - 3rd party soft/hardware, e.g. Final Cut Pro (Apple Inc.) All the document and the screenshots cannot contain 3rd party Logo or other information related to copyright - no pictures involved with portraiture right - no screenshots to films, series The documents should contain the describition to necessary copyright - The description should be correct (Refer to Sony Guideline) - The year information should be correct - e.g.©2014 Sony Corporation. All rights reserved. - The patch information and release date | OK
| Personal information | There should be no personla information in the document - e.g. personal name, email address There should be no unnecessary internal information - no classified information. e.g. "CONFIDENTIAL" ,“SECRET”,"INTERNAL USE ONLY"; The properties of Office Document(Excel, Word) and PDT Document should not contain any personal or company information - e.g. The writter is PDT X - e.g. company name: Sobey PDT | OK
| Consistency | The contents of the Document (especial for installation, and cofiguration) should be same as the real system - e.g. The installation document, contents and precedure should be same as the real system When patch released, the contents in Release Note and Test Report should be the same - e.g.The issues, cause and how to fix in release note should be the same as the coresponding test report | OK
| Special Sign | When use ellipsis, should be like … When use multiplication sign, should be like * - Don't use x | OK
| Date | The display of the date, should be as mouth day, year ,Should not be all in number(Under special cituation will result in misunderstood) - OK ■February 23, 2000 ■June 11, 1999 - NG ■23 February 2000 ■6/11/99 ■11/6/99 ■April 21st The update date should be the same as real The release date should be the same as real | OK
| Chapter number and catalog | The catalogs should be same as the main text in the document - No dead link or unsynchronization. The Chapter number should be correct - No duplicate chapter number or the chapter is not continous | OK
| Document Statement | For certain document(especially for installation and configuration), if the knowledge of the user is required, the document should point it out. | OK
| Released file format | The text choosing fuction in PDF format should be normal - e.g. Choose some part of the text, copy it and paste on the notepad, the text is correct The searching funtion is PDF, CHM format should be normal Under other OS, the display should be normal - e.g. under japanese OS, the documents is in error code - e.g. under japanese OS, the search function in CHM cannot be used PDF, Word, CHM, EXCEL format document can be open normally under different software version - If under special cituation, e.g. some special tool, it should be mentioned in the document - e.g. the document made in Word2010, should be opened in Word2007, 2003 | OK
19 | Final document format/name | [Sony QA]The conpressed file should be in Zip format - QA should use the windows zip function to unzip that version files/patch/DB script/drivers; [Sony QA]Final format:execl as mhtl,word as PDF; [Sony QA]The file suffix cannot be *.bat, *.exe [Sony QA]Name of documents cannot contain space and non-ascii charater(【】..), the size should be less than 2GB [Sony QA]The edit, review and comment information should not be contained in the final version [Sony QA]The documents on Ftp208 should be latest version [Sony QA]No chinese documents should be in ftp 208 [Sony QA]The final version (documents and program) should be the same as those QAed. the Hash value should be the same | OK
| Special documents | For some documents cannot be Qaed, PDT should check it carefully and feedback the corrected result - e.g. in "License Application", "Paper" License is correct or not | OK

## release file check
Result
General
| Confirmtion the result of binary check between on FTP and QA'ed by PDT. | OK
| Get the MD5 hash values of each files on FTP from PDT and copy to below. | OK
eb5d76570b9bdfb69c9ce4d616898fdb \McAfee.JPG
e926f07f6ba51defa0b1d2d10ffa6a7d \Sonaps V5.4.2 SP2.zip
b5a4016ced854a7a592f9b2e8881b07f \Sonaps_V5.4.2 SP2 Release_Notes.pdf
215f21ba32a3a5c06b868f1008af8eb0 \V5.4.2 SP2.ais
| The final file on FTP and QA'ed are the same.(by binary check) | OK
| RAR format is not used. | OK
| Chinese is not incuded in the release document. | OK
Release notes
| The patch version and the base version are clear. | OK
| The release target is clear. | OK
| The fixed bug information and test case are the same. | OK
| The upgrade/rollback procedure (especially which PC should be stopped) are the correct. | OK
| The patch file list and path are the correct. | OK
| Release note includes CQ & CHLOE id | OK
| ATG QA checked and feed back OK | OK
Anti-virus check
| The screen shot is provided from PDT. | OK
| It was checked by the latest anti-virus DB. | OK
MD5 hash | (please check the MD5 hash of each files and copy to below)
| The MD5 hash are same between PDT's & QA's | OK
eb5d76570b9bdfb69c9ce4d616898fdb 0603\McAfee.JPG
e926f07f6ba51defa0b1d2d10ffa6a7d 0603\Sonaps V5.4.2 SP2.zip
b5a4016ced854a7a592f9b2e8881b07f 0603\Sonaps_V5.4.2 SP2 Release_Notes.pdf
215f21ba32a3a5c06b868f1008af8eb0 0603\V5.4.2 SP2.ais

## download check
Result
Double check the IBG result
Every items are filled in [release file ckeck] sheet
Virus is checked by the latest anti-virus DB (difference on several days is acceptable)
Download check
The release file is uploaded to below URL:
ftp://
Every files can be downloaded from above FTP
MD5 hash of FTP and IBG result are the same, and copy the hash to below.
The file which doesn't need a release is deleated (such as anti-virus result, thumbs.db)
The zip file can be un-zipped

## history
Revision | Date | description
Liuxiang | 2012-01-11 | Improve file check item
Wasaki | 2013-09-24 | Improve test report format as follows.
(1)The following items are added. ・Subsystem: Write the subsystem which written in "pre-test report" sheet. Because it is easy to understand XPRI or Sonaps ・QA missed Test type: Write what kind of test type QA missed. It will improve test design skilｌ of QA team. ・Reproducible (yes/no): Write the problem is reproducible or not. ・Frequency (always/offten/sometimes/one time): Write the frequency which the problem happen.
(2) Based on Kageyama-san's request, the most left blank column was deleted. Also 1st and 2nd blank line of top were deleted.
(3)The column width of Test type was too wide. The column width of Testcase condition, Operation and Expected result were too narrow. So it was inconvenient to review. These issues were improved as follows. - The columns from "Patch for" to "Release Date" in test report header were shifted to left side. - The title field in header consists of not 1 column but 2 columns. The columns of Testcase and Test type were shortened. - Also the individual column width of Function, Test viewpoint, Testcase condition, Operation and Expected result was adjusted. - The position of Test times, Test Result, Severity and Current status in trailer are moved to right side.
(4) Based on Kageyama-san's request, the outline of Operation and Expected result column is grouped. It makes easier for managers to review the test result at release judgment meeting. They can be hidden or shown as needed. Please uncheck the check box of "Summary rows below detail" and "Summary columns to right of detail" as shown below.
(5) There were so many unnecessary blank columns in right side of Test Result column. When a horizontal scroll bar is moved even a little, it moves to an unnecessary column. So those unncessary blan columns are deleted.
TestType sheet is added. It describes individual test type.